## Sheet1
Failure Description | J2012 wwh DTC description | FTB | FTB description
Brick Overvoltage Severe | 48V Battery Voltage Sense "A" | 85 | Signal Above Allowable Range
Brick Overvoltage Moderate |  | 84 | Signal Below Allowable Range
Sensor Pack Voltage Error | 48V Battery Voltage Sense "B" | 0 | No Sub Type Information
Sensor Load Voltage Error | 48V Battery Voltage Sense "C" | 0 | No Sub Type Information
Module Over Temp Severe | 48V Battery Temperature Sensor "A" | 85 | Signal Above Allowable Range
Module Over Temp Moderate |  | 84 | Signal Below Allowable Range
Module Thermistor Short | 48V Battery Temperature Sensor "B" | 11 | Circuit Short To Ground
Module Thermistor Open Wire |  | 13 | Circuit Open
FET Over Temp | 48V Battery Temperature Sensor "C" | 85 | Signal Above Allowable Range
Board Over Temp Severe | 48V Battery Temperature Sensor "D" | 84 | Signal Below Allowable Range
Overcurrent Charge | 48V Battery Charging Current | 85 | Signal Above Allowable Range
Overcurrent Discharge | 48V Battery Discharging Current | 85 | Signal Above Allowable Range
Overcurrent HW
CHG FETs Stuck Open | 48V Battery Charging Contactor Circuit | 72 | Actuator Stuck Open
CHG FETs Welded Aux |  | 73 | Actuator Stuck Closed
DSG FETs Stuck Open | 48V Battery Discharging Contactor Circuit | 72 | Actuator Stuck Open
DSG FETs Welded |  | 73 | Actuator Stuck Closed
DSG FETs Welded Aux
Precharge Timeout | 48V Battery Precharge Circuit | 63 | Circuit / Component Protection Time-Out
Precharge FET Fail | 48V Battery Precharge Contactor Circuit | 0 | No Sub Type Information
Sensor Current Error | 48V Battery Pack Current Sensor "B" Circuit | 0 | No Sub Type Information
Cell Sense Open Wire | 48V Battery Cell Sensor "A" Circuit | 13 | Circuit Open
Cell Sense Impedence High |  | 1B | Circuit Resistance Above Threshold
AFE Fault | 48V Battery AFE Circuit | 0 | No Sub Type Information
AFE Error
Host MIA | Lost Communication with 48V Battery Control Module | 0 | No Sub Type Information
Battery Brick Overcharged | 48V Battery System Overcharged | 0 | No Sub Type Information
Battery Brick Overdischarged | 48V Battery System Overdischarged | 0 | No Sub Type Information
Battery Brick Voltage Imbalance | 48V Battery Pack Voltage | 62 | Signal Compare Failure
Battery Temperature Imbalance | 48V Battery Pack Temperature | 62 | Signal Compare Failure
Battery Pack Power Insufficient | Battery Charger 48V Battery Output Power | 92 | Performance or Incorrect Operation
Charge Undercurrent | Battery Charger 48V Battery Input Current | 84 | Signal Below Allowable Range
Battery Operational range severe | 48V Battery System | 17 | Circuit Voltage Above Threshold
The 48V Alternator Voltage deviates from 48V Battery and EHCU | 48V Electric Machine Voltage | 64 | Signal Plausibility Failure
The sensed Current of the 48V Alternator is too high for the operating point | 48V Electric Machine Current | 64 | Signal Plausibility Failure
The Current balance between the 48V system components is above the threshold | 48V Electrical System Current | 64 | Signal Plausibility Failure
Flashing Errors | 48V Electric Machine | 00 | No Sub Type Information
General Faults |  | 09 | Component Failure
Calibration Issues |  | 54 | Missing Calibration
Communication issues (CAN) |  | 38 | Signal Frequency Incorrect
SCH |  | 12 | Circuit Short To Battery
SCL |  | 11 | Circuit Short To Ground
High Supply Voltage |  | 22 | Signal Amplitude > Maximum
Low Supply Voltage |  | 21 | Signal Amplitude < Minimum
Lost Communication with 48V Electric Machine
Any high temp event (coolant, circuit, etc) | 48V Electric Machine Temperature | 22 | Signal Amplitude > Maximum
Any low temp event (coolant, circuit, etc) |  | 21 | Signal Amplitude < Minimum
48V voltage too high (severe) | 48V Electrical System | 22 | Signal Amplitude > Maximum
48V too high (moderate) |  | 17 | Circuit Voltage Above Threshold
48V too low (moderate) |  | 16 | Circuit Voltage Below Threshold
48V too low (severe) |  | 21 | Signal Amplitude < Minimum
SCH |  | 12 | Circuit Short To Battery
SCL |  | 11 | Circuit Short To Ground