## Requests OCT 2012 (hidden)
Comment | Action | DTC Number | Name Request | Request
| New | P26F0 | Starter Relay "A" Stuck On | 201207
| New | P26F1 | Starter Relay "A" Stuck Off | 201207
| New | P26F2 | Starter Relay "B" Stuck On | 201207
| New | P26F3 | Starter Relay "B" Stuck Off | 201207
| New | P25C4 | Brake Booster Temperature Sensor Circuit | 20120815
| New | P25C5 | Brake Booster Temperature Sensor Circuit Range/Performance | 20120815
| New | P25C6 | Brake Booster Temperature Sensor Circuit Low | 20120815
| New | P25C7 | Brake Booster Temperature Sensor Circuit High | 20120815
| New | P25C8 | Brake Booster Temperature Sensor Circuit Intermittent/Erratic | 20120815
2nd Pump | New | P27A2 | Electric/Auxiliary Transmission Fluid Pump "B" Control Circuit/Open | 20120815-2
2nd Pump | New | P27A3 | Electric/Auxiliary Transmission Fluid Pump "B" Performance/Stuck Off | 20120815-2
2nd Pump | New | P27A4 | Electric/Auxiliary Transmission Fluid Pump "B" Control Circuit Low | 20120815-2
2nd Pump | New | P27A5 | Electric/Auxiliary Transmission Fluid Pump "B" Control Circuit High | 20120815-2
| New | P27A7 | Pressure Control Solenoid "A" Data Incompatible | 20120920
| New | P27A8 | Pressure Control Solenoid "B" Data Incompatible | 20120920
| New | P27A9 | Pressure Control Solenoid "C" Data Incompatible | 20120920
| New | P27AA | Pressure Control Solenoid "D" Data Incompatible | 20120920
| New | P27AB | Pressure Control Solenoid "E" Data Incompatible | 20120920
| New | P27AC | Pressure Control Solenoid "F" Data Incompatible | 20120920
| New | P27AD | Pressure Control Solenoid "G" Data Incompatible | 20120920
| New | P27AE | Pressure Control Solenoid "H" Data Incompatible | 20120920
| New | P27AF | Pressure Control Solenoid "I" Data Incompatible | 20120920
| New | P27B0 | Pressure Control Solenoid "J" Data Incompatible | 20120920
| New | P0E44 | Hybrid/EV Battery Pack Voltage Sense "E" Circuit | 20120927
| New | P0E45 | Hybrid/EV Battery Pack Voltage Sense "E" Circuit Range/Performance | 20120927
| New | P0E46 | Hybrid/EV Battery Pack Voltage Sense "E" Circuit Low | 20120927
| New | P0E47 | Hybrid/EV Battery Pack Voltage Sense "E" Circuit High | 20120927
| New | P0E48 | Hybrid/EV Battery Pack Voltage Sense "E" Circuit Intermittent/Erratic | 20120927
| New | P0E49 | Hybrid/EV Battery Pack Voltage Sense "F" Circuit | 20120927
| New | P0E4A | Hybrid/EV Battery Pack Voltage Sense "F" Circuit Range/Performance | 20120927
| New | P0E4B | Hybrid/EV Battery Pack Voltage Sense "F" Circuit Low | 20120927
| New | P0E4C | Hybrid/EV Battery Pack Voltage Sense "F" Circuit High | 20120927
| New | P0E4D | Hybrid/EV Battery Pack Voltage Sense "F" Circuit Intermittent/Erratic | 20120927
| Revised | P20B2 | Reductant Heater Coolant Control Valve Performance/Stuck Open | 20121001 | JP
| New | P241E | Reductant Heater Coolant Control Valve Stuck Closed | 20121001 | JP
Manf Specific | Denied |  | Reductant Pump "A" Control Low Side Circuit High | 20121001 | JP
Manf Specific | Denied |  | Reductant Pump "A" Control Low Side Circuit Low | 20121001 | JP
Manf Specific | Denied |  | Reductant Pump "A" Control Low Side Circuit/Open | 20121001 | JP
Manf Specific | Denied |  | Reductant Return No Flow Detected | 20121001 | JP
| New | P24FF | Reductant Temperature Too High | 20121001 | JP
Use Exisiting | Denied |  | Manifold Absolute Pressure - Exhaust Pressure Sensor "A" Correlation | 20121001 | JP
Needs Info | Denied |  | Exhaust Aftertreatment Fuel Air Purge Valve Stuck Closed | 20121001 | JP
Needs Info | Denied |  | Exhaust Aftertreatment Fuel Air Purge Valve Stuck Open | 20121001 | JP
Needs Info | Denied |  | Exhaust Aftertreatment Fuel Air Purge Valve | 20121001 | JP
Needs Info | Denied |  | Exhaust Aftertreatment Fuel Air Purge Valve Circuit Low | 20121001 | JP
Use existing | Denied |  | Turbocharger/Supercharger Actuator "A" Temperature High | 20121001 | JP
Use existing | Denied |  | Turbocharger/Supercharger Boost Control "A" Commanded Position Not Reachable | 20121001 | JP
| New | P24FD | Particulate Filter Incorrect | 20121008
| New | P24FE | SCR Catalyst Incorrect | 20121008
| New | P23F2 | Cylinder 1 Injector "B" Air-Fuel Ratio Imbalance | 20121009
| New | P23F3 | Cylinder 2 Injector "B" Air-Fuel Ratio Imbalance | 20121009
| New | P23F4 | Cylinder 3 Injector "B" Air-Fuel Ratio Imbalance | 20121009
| New | P23F5 | Cylinder 4 Injector "B" Air-Fuel Ratio Imbalance | 20121009
| New | P23F6 | Cylinder 5 Injector "B" Air-Fuel Ratio Imbalance | 20121009
| New | P23F7 | Cylinder 6 Injector "B" Air-Fuel Ratio Imbalance | 20121009
| New | P23F8 | Cylinder 7 Injector "B" Air-Fuel Ratio Imbalance | 20121009
| New | P23F9 | Cylinder 8 Injector "B" Air-Fuel Ratio Imbalance | 20121009
| New | P23FA | Cylinder 9 Injector "B" Air-Fuel Ratio Imbalance | 20121009
| New | P23FB | Cylinder 10 Injector "B" Air-Fuel Ratio Imbalance | 20121009
| New | P23FC | Cylinder 11 Injector "B" Air-Fuel Ratio Imbalance | 20121009
| New | P23FD | Cylinder 12 Injector "B" Air-Fuel Ratio Imbalance | 20121009
| New | P23FE | Bank 1 System "B" Air-Fuel Ratio Imbalance
| New | P23FF | Bank 2 System "B" Air-Fuel Ratio Imbalance
| New | U02A6 | Lost Communication With Safety Integration Control Module | 20121011
| New | U05A7 | Invalid Data Received From Safety Integration Control Module | 20121011
| New | P241C | Throttle Actuator Control System - Ice Blockage Bank 2
| Revised | P2072 | Throttle Actuator Control System - Ice Blockage Bank 1
compare P063E | New | P26FF | Auto Configuration Throttle Input Not Present Bank 2
| New | P063E | Auto Configuration Throttle Input Not Present Bank 1
Need Info | Need Info |  | Intermediate Charging Capacitor Performance
P2504 Charging System Voltage High | Need Info |  | Battery Charger Output Voltage Too High
compare P0D22 (Performance) | Need Info |  | Battery Charger Output Current Too High
| Revised | P26DB | Engine Sound Control "A" Circuit/Open
| Revised | P26DC | Engine Sound Control "A" Circuit Low
| Revised | P26DD | Engine Sound Control "A" Circuit High
| Revised | P26DE | Engine Sound Control "A" Circuit Performance
| New | P26EC | Engine Sound Control "B" Circuit/Open
| New | P26ED | Engine Sound Control "B" Circuit Low
| New | P26EE | Engine Sound Control "B" Circuit High
| New | P26EF | Engine Sound Control "B" Circuit Performance
Manf Specific | Denied |  | Engine sound control ADC Deactivated
Manf Specific | Denied |  | Engine sound control ADC Component Internal Failure
Manf Specific | Denied |  | Engine sound control DAC Deactivated
Manf Specific | Denied |  | Engine sound control DAC Component Internal Failure
Use Exisiting | Denied |  | Alternative Fuel Injector Power Relay Control Circuit Stuck Closed
Need Info | Denied |  | Fuel Injector Power Relay Control Circuit Stuck Closed
Manf Specific | Denied |  | AC Contactor Shorted to AC Supply
| New | P015E | Excessive Time to Enter Closed Loop Fuel Timing Control
| New | P015F | Excessive Time to Enter Closed Loop Cylinder Balance Control
| New | P24F2 | EGR Temperature/Charge Air Cooler Temperature Correlation
| New | P24F3 | Reductant Tank Temperature/Fuel Temperature Correlation
| New | P05EC | Cold Start Injection Timing Performance
| New | P05ED | Reductant Heater Control Module Supply Voltage
| New | P05EE | Reductant Pump Supply Voltage Circuit/Open
| New | P05EF | Reductant Pump Supply Voltage Circuit Low
| New | P05F0 | Reductant Pump Supply Voltage Circuit High
| New | P05F1 | Reductant Pump Supply Voltage Circuit Stuck On
| New | P05F2 | Reductant Pump Supply Voltage Circuit Stuck Off
| New | P05F3 | Exhaust Aftertreatment Power Relay Control Circuit Open
| New | P05F4 | Exhaust Aftertreatment Power Relay Control Circuit Low
| New | P05F5 | Exhaust Aftertreatment Power Relay Control Circuit High
| New | P05F6 | Exhaust Aftertreatment Power Relay Control Circuit Stuck On
| New | P05F7 | Exhaust Aftertreatment Power Relay Control Circuit Stuck Off
| New | P05F8 | Reductant Heater Control Module Performance
| New | U05A6 | Invalid Data Received from Reductant Heater Control Module
| New | U02A5 | Lost Communication with Reductant Heater Control Module
Need Info | Denied |  | Reductant Quality Sensor Internal Fault
Use Exisiting | Denied |  | Lost Communication with Reductant Quality Sensor
Use Exisiting | Denied |  | EGR Closed Position has failed to learn zero reference
| New | P232A | TCM Request - Forced Engine Shutdown
| New | P00F8 | Turbocharger Outlet Pressure Sensor "A" Circuit/Open
| New | P00F9 | Turbocharger Outlet Pressure Sensor "A" Range/Performance
| New | P00FA | Turbocharger Outlet Pressure Sensor "A" Circuit Low
| New | P00FB | Turbocharger Outlet Pressure Sensor "A" Circuit High
| New | P00FC | Turbocharger Outlet Pressure Sensor "A" Intermittent/Erratic
| New | P01FA | Turbocharger Outlet Pressure Sensor "B" Circuit/Open
| New | P01FB | Turbocharger Outlet Pressure Sensor "B" Range/Performance
| New | P01FC | Turbocharger Outlet Pressure Sensor "B" Circuit Low
| New | P01FD | Turbocharger Outlet Pressure Sensor "B" Circuit High
| New | P01FE | Turbocharger Outlet Pressure Sensor "B" Intermittent/Erratic
| New | P01FF | Turbocharger Outlet Pressure Sensor "A"/"B" Correlation
| New | P2A0A | Manifold Absolute Pressure Sensor "B" Circuit/Open
| New | P2A0B | Manifold Absolute Pressure Sensor "B" Circuit Range/Performance
| New | P2A0C | Manifold Absolute Pressure Sensor "B" Circuit Low
| New | P2A0D | Manifold Absolute Pressure Sensor "B" Circuit High
| New | P2A0E | Manifold Absolute Pressure Sensor "B" Circuit Intermittent/Erratic
| Revised | P0A1D | Hybrid/EV Powertrain Control Module "A"
| New | P0E43 | Hybrid/EV Powertrain Control Module "B"
| Need Info |  | Supercharger Bypass Valve Position Sensor 1 / 2 Correlation
| Need Info |  | Supercharger bypass valve position sensor 1 circuit low
| Need Info |  | Supercharger bypass valve position sensor 1 circuit high
| Need Info |  | Supercharger bypass valve position sensor 2 circuit low
| Need Info |  | Supercharger bypass valve position sensor 2 circuit high
| Need Info |  | Supercharger bypass valve control circuit
| Need Info |  | Supercharger bypass valve Actuator Control System - Max PWM Exceeded
| Need Info |  | Supercharger Bypass Valve Actuator Control System - Stuck Closed
| Need Info |  | Supercharger Bypass Valve Actuator Control System - Unable to Close
| Need Info |  | Supercharger Bypass Valve Control System - Ice Blockage
| Manf Specific | Denied | Alternative Fuel Trim Lean
| Manf Specific | Denied | Alternative Fuel Trim Lean Bank 1
| Manf Specific | Denied | Alternative Fuel Trim Rich
| Manf Specific | Denied | Alternative Fuel Trim Rich Bank 1
| Manf Specific | Denied | Alternative Fuel Trim Lean Bank 2
| Manf Specific | Denied | Alternative Fuel Trim Rich Bank 2
| Manf Specific | Denied | Post Catalyst Alternative Fuel Trim System Low Limit
| Manf Specific | Denied | Post Catalyst Alternative Fuel Trim System Low Limit Bank 1
| Manf Specific | Denied | Post Catalyst Alternative Fuel Trim System High Limit
| Manf Specific | Denied | Post Catalyst Alternative Fuel Trim System High Limit Bank 1
| Manf Specific | Denied | Post Catalyst Alternative Fuel Trim System Low Limit Bank 2
| Manf Specific | Denied | Post Catalyst Alternative Fuel Trim System High Limit Bank 2
| Manf Specific | Denied | Alternative Fuel Pressure Regulator Control Circuit Open
| Manf Specific | Denied | Alternative Fuel Pressure Regulator Control Circuit Low
| Manf Specific | Denied | Alternative Fuel Pressure Regulator Control Circuit High
| Manf Specific | Denied | Alternative Fuel Pressure Regulator Performance
| Manf Specific | Denied | Alternative Fuel Pressure Regulator - Forced Engine Shutdown
| Manf Specific | Denied | Alternative Fuel Pressure Regulator Exceeded Control Limits - Pressure Too Low
| Manf Specific | Denied | Alternative Fuel Pressure Regulator Exceeded Control Limits - Pressure Too High
| Manf Specific | Denied | Alternative Fuel Pressure Regulator Not Learned
| Manf Specific | Denied | Alternative Fuel Pressure Regulator Exceeded Minimum Learning Limit
| Manf Specific | Denied | Alternative Fuel Pressure Regulator Exceeded Maximum Learning Limit
Manf Specific | Denied |  | Hybrid/EV Battery Precharge Current Too High
Manf Specific | Denied |  | Exhaust Heat Exchanger Exhaust Bypass Valve Position Sensor Circuit Low Voltage
Manf Specific | Denied |  | Exhaust Heat Exchanger Exhaust Bypass Valve Position Sensor Circuit High Voltage
Manf Specific | Denied |  | Exhaust Heat Exchanger Exhaust Bypass Valve Position Sensor Performance
Manf Specific | Denied |  | Exhaust Heat Exchanger Exhaust Bypass Valve Control Circuit 1
Manf Specific | Denied |  | Exhaust Heat Exchanger Exhaust Bypass Valve Control Circuit 1 Low Voltage
Manf Specific | Denied |  | Exhaust Heat Exchanger Exhaust Bypass Valve Control Circuit 1 High Voltage
Manf Specific | Denied |  | Exhaust Heat Exchanger Exhaust Bypass Valve Control Circuit 2
Manf Specific | Denied |  | Exhaust Heat Exchanger Exhaust Bypass Valve Control Circuit 2 Low Voltage
Manf Specific | Denied |  | Exhaust Heat Exchanger Exhaust Bypass Valve Control Circuit 2 High Voltage
Manf Specific | Denied |  | Engine Coolant Bypass Valve "A" Position Sensor Circuit Range/Performance - Unexpected Position Change Detected
| Revised | P27A1 | Electric/Auxiliary Transmission Fluid Pump "A" Stuck On
| New | P27A6 | Electric/Auxiliary Transmission Fluid Pump "B" Stuck On
| Revised | U011A | Lost Communication With Exhaust Gas Sensor Module "A"
| Revised | U041B | Invalid Data Received From Exhaust Gas Sensor Module "A"
| New | U016D | Lost Communication With Exhaust Gas Sensor Module "B"
| New | U046E | Invalid Data Received From Exhaust Gas Sensor Module "B"
| New | U007A | Control Module Communication Bus "H" Off
| New | U007B | Control Module Communication Bus "I" Off
Use Existing | Denied |  | EVAP Canister Temperature Sensor Circuit
Need Info | Denied |  | Control Pilot Signal Circuit Out of Range High
Need Info | Denied |  | Control Pilot Signal Circuit Out of Range Low
2nd Pump |  | P0B09 | Electric/Auxiliary Transmission Fluid Pump Motor Supply Voltage Circuit/Open
2nd Pump |  | P0B0A | Electric/Auxiliary Transmission Fluid Pump Motor Supply Voltage Circuit Low
2nd Pump |  | P0B0B | Electric/Auxiliary Transmission Fluid Pump Motor Supply Voltage Circuit High
2nd Pump |  | P0B0C | Electric/Auxiliary Transmission Fluid Pump Hydraulic Leakage
2nd Pump |  | P0C26 | Electric/Auxiliary Transmission Fluid Pump Motor Current
2nd Pump |  | P0C27 | Electric/Auxiliary Transmission Fluid Pump Motor Current Low
2nd Pump |  | P0C28 | Electric/Auxiliary Transmission Fluid Pump Motor Current High
2nd Pump |  | P0C29 | Electric/Auxiliary Transmission Fluid Pump Driver Circuit Performance
2nd Pump |  | P0C2A | Electric/Auxiliary Transmission Fluid Pump Motor Stalled
2nd Pump |  | P0DE4 | Electric/Auxiliary Transmission Fluid Pump Motor Over Temperature
2nd Pump |  | P2797 | Electric/Auxiliary Transmission Fluid Pump "A" Performance/Stuck Off
Kieth to add pump B |  | P276A | ISO/SAE Reserved
Kieth to add pump B |  | P276B | ISO/SAE Reserved
Kieth to add pump B |  | P276C | ISO/SAE Reserved
Kieth to add pump B |  | P276D | ISO/SAE Reserved
Kieth to add pump B |  | P276E | ISO/SAE Reserved
Kieth to add pump B |  | P276F | ISO/SAE Reserved
Kieth to add pump B |  | P277A | ISO/SAE Reserved
Kieth to add pump B |  | P277B | ISO/SAE Reserved
Kieth to add pump B |  | P277C | ISO/SAE Reserved
Kieth to add pump B |  | P277D | ISO/SAE Reserved
Kieth to add pump B |  | P277E | ISO/SAE Reserved
Kieth to add pump B |  | P277F | ISO/SAE Reserved

## Requests July 2013 (hidden)
Comment | Action | DTC Number | Name Request | Request
See Forum, Manf Specific | Denied |  | Cylinder 1 Glow Plug Heater Resistance | Ricky | 20130423
See Forum, Manf Specific | Denied |  | Cylinder 2 Glow Plug Heater Resistance | Ricky | 20130423
See Forum, Manf Specific | Denied |  | Cylinder 3 Glow Plug Heater Resistance | Ricky | 20130423
See Forum, Manf Specific | Denied |  | Cylinder 4 Glow Plug Heater Resistance | Ricky | 20130423
See Forum, Manf Specific | Denied |  | Cylinder 5 Glow Plug Heater Resistance | Ricky | 20130423
See Forum, Manf Specific | Denied |  | Cylinder 6 Glow Plug Heater Resistance | Ricky | 20130423
See Forum, Manf Specific | Denied |  | Cylinder 7 Glow Plug Heater Resistance | Ricky | 20130423
See Forum, Manf Specific | Denied |  | Cylinder 8 Glow Plug Heater Resistance | Ricky | 20130423
See Forum, Manf Specific | Denied |  | Drive Motor “A” Inverter Phase U Temperature Intermittent/Erratic | Ricky | 20130426
See Forum, Manf Specific | Denied |  | Drive Motor “A” Inverter Phase V Temperature Intermittent/Erratic | Ricky | 20130426
See Forum, Manf Specific | Denied |  | Drive Motor “A” Inverter Phase W Temperature Intermittent/Erratic | Ricky | 20130426
See Forum, Manf Specific | Denied |  | Drive Motor “B” Inverter Phase U Temperature Intermittent/Erratic | Ricky | 20130426
See Forum, Manf Specific | Denied |  | Drive Motor “B” Inverter Phase V Temperature Intermittent/Erratic | Ricky | 20130426
See Forum, Manf Specific | Denied |  | Drive Motor “B” Inverter Phase W Temperature Intermittent/Erratic | Ricky | 20130426
| New | P25E9 | Supercharger Disconnect Clutch Stuck Open | Bob | 20130429
| New | P25EA | Supercharger Disconnect Clutch Stuck Closed | Bob | 20130429
| New | P25EB | Supercharger Disconnect Clutch Circuit Range/Performance | Bob | 20130429
| New | P25EC | Supercharger Disconnect Clutch Circuit Low | Bob | 20130429
| New | P25ED | Supercharger Disconnect Clutch Circuit High | Bob | 20130429
| Revised | P0E51 | DC/DC Converter Current Sensor "A" Circuit | Bob | 20130429
| Revised | P0E52 | DC/DC Converter Current Sensor "A" Circuit Range/Performance | Bob | 20130429
| Revised | P0E53 | DC/DC Converter Current Sensor "A" Circuit Low | Bob | 20130429
| Revised | P0E54 | DC/DC Converter Current Sensor "A" Circuit High | Bob | 20130429
| Revised | P0E55 | DC/DC Converter Current Sensor "A" Circuit Intermittent/Erratic | Bob | 20130429
| New | P0E9B | DC/DC Converter Current Sensor "B" Circuit | Bob | 20130429
| New | P0E9C | DC/DC Converter Current Sensor "B" Circuit Range/Performance | Bob | 20130429
| New | P0E9D | DC/DC Converter Current Sensor "B" Circuit Low | Bob | 20130429
| New | P0E9E | DC/DC Converter Current Sensor "B" Circuit High | Bob | 20130429
| New | P0E9F | DC/DC Converter Current Sensor "B" Circuit Intermittent/Erratic | Bob | 20130429
| New | P0EA0 | DC/DC Converter Current Sensor "C" Circuit | Bob | 20130429
| New | P0EA1 | DC/DC Converter Current Sensor "C" Circuit Range/Performance | Bob | 20130429
| New | P0EA2 | DC/DC Converter Current Sensor "C" Circuit Low | Bob | 20130429
| New | P0EA3 | DC/DC Converter Current Sensor "C" Circuit High | Bob | 20130429
| New | P0EA4 | DC/DC Converter Current Sensor "C" Circuit Intermittent/Erratic | Bob | 20130429
| New | P0E96 | DC/DC Converter Voltage Sensor "C" Circuit | Bob | 20130429
| New | P0E97 | DC/DC Converter Voltage Sensor "C" Circuit Range/Performance | Bob | 20130429
| New | P0E98 | DC/DC Converter Voltage Sensor "C" Circuit Low | Bob | 20130429
| New | P0E99 | DC/DC Converter Voltage Sensor "C" Circuit High | Bob | 20130429
| New | P0E9A | DC/DC Converter Voltage Sensor "C" Circuit Intermittent/Erratic | Bob | 20130429
Manf Specific | Denied |  | U3018 Control Module Shutdown Not Initiated | Bob | 20130530
Manf Specific | Denied |  | U3019 Control Module Shutdown Not Completed | Bob | 20130530
| Revision | P053F | Cold Start Fuel Pressure Performance Bank 1
| New | P05FC | Cold Start Fuel Pressure Performance Bank 2 | Joe | 20130604
| New | P0E8C | Drive Motor "A" Inverter Voltage Sensor “B” Circuit | Joe | 20130715
| New | P0E8D | Drive Motor "A" Inverter Voltage Sensor “B” Circuit Range/Performance | Joe | 20130715
| New | P0E8E | Drive Motor "A" Inverter Voltage Sensor “B” Circuit Low | Joe | 20130715
| New | P0E8F | Drive Motor "A" Inverter Voltage Sensor “B” Circuit High | Joe | 20130715
| New | P0E90 | Drive Motor "A" Inverter Voltage Sensor “B” Circuit Intermittent/Erratic | Joe | 20130715
| New | P0E91 | Drive Motor "B" Inverter Voltage Sensor “B” Circuit | Joe | 20130715
| New | P0E92 | Drive Motor "B" Inverter Voltage Sensor “B” Circuit Range/Performance | Joe | 20130715
| New | P0E93 | Drive Motor "B" Inverter Voltage Sensor “B” Circuit Low | Joe | 20130715
| New | P0E94 | Drive Motor "B" Inverter Voltage Sensor “B” Circuit High | Joe | 20130715
| New | P0E95 | Drive Motor "B" Inverter Voltage Sensor “B” Circuit Intermittent/Erratic | Joe | 20130715
| Revised | P0D2D | Drive Motor "A" Inverter Voltage Sensor “A” Circuit | Joe | 20130715
| Revised | P0D2E | Drive Motor "A" Inverter Voltage Sensor “A” Circuit Range/Performance | Joe | 20130715
| Revised | P0D2F | Drive Motor "A" Inverter Voltage Sensor “A” Circuit Low | Joe | 20130715
| Revised | P0D30 | Drive Motor "A" Inverter Voltage Sensor “A” Circuit High | Joe | 20130715
| Revised | P0D31 | Drive Motor "A" Inverter Voltage Sensor “A” Circuit Intermittent/Erratic | Joe | 20130715
| Revised | P0DA3 | Drive Motor "B" Inverter Voltage Sensor “A” Circuit | Joe | 20130715
| Revised | P0DA4 | Drive Motor "B" Inverter Voltage Sensor “A” Circuit Range/Performance | Joe | 20130715
| Revised | P0DA5 | Drive Motor "B" Inverter Voltage Sensor “A” Circuit Low | Joe | 20130715
| Revised | P0DA6 | Drive Motor "B" Inverter Voltage Sensor “A” Circuit High | Joe | 20130715
| Revised | P0DA7 | Drive Motor "B" Inverter Voltage Sensor “A” Circuit Intermittent/Erratic | Joe | 20130715
| New | C056D | Brake Pedal Position Sensor Supply Voltage Circuit Low | Paul | 20130717
| New | C056E | Brake Pedal Position Sensor Supply Voltage Circuit High | Paul | 20130717
| New | C0563 | ABS Control Module Performance | Paul | 20130717
| New | C0566 | Brake Booster Solenoid Circuit/Open | Paul | 20130717
| New | C0567 | Brake Booster Solenoid Circuit Low | Paul | 20130717
| New | C0568 | Brake Booster Solenoid Circuit High | Paul | 20130717
| New | C0569 | Brake Booster Solenoid Circuit Performance | Paul | 20130717
| New | C056A | Brake Booster Pressure Sensor Power Supply Circuit | Paul | 20130717
| New | C0564 | ABS Control Module System Voltage Low | Paul | 20130717
| New | C0565 | ABS Control Module System Voltage High | Paul | 20130717
| New | C056B | Brake Pressure Sensor "A" Intermittent/Erratic | Paul | 20130717
| New | C056C | Brake Pressure Sensor "B" Intermittent/Erratic | Paul | 20130717
| New | P25EE | Vacuum Pump Control Circuit "B"/Open | Paul | 20130717
| New | P25EF | Vacuum Pump Control Circuit "B" Range/Performance | Paul | 20130717
| New | P25F0 | Vacuum Pump Control Circuit "B" Low | Paul | 20130717
| New | P25F1 | Vacuum Pump Control Circuit "B" High | Paul | 20130717
Manf Specific | Denied |  | ABS Control Module Communication Bus Off | Paul | 20130717
Manf Specific | Denied |  | ABS Control Module Lost Communication with Hybrid/EV Powertrain Control Module | Paul | 20130717
Manf Specific | Denied |  | ABS Control Module Lost Communication With ECM/PCM "A" | Paul | 20130717
Manf Specific | Denied |  | ABS Control Module Received Invalid Data from ECM/PCM "A" | Paul | 20130717
Manf Specific | Denied |  | ABS Control Module Received Invalid Data From Hybrid/EV Powertrain Control Module | Paul | 20130717
Use Existing DTCs | Denied |  | EGR Temp "A" Too Low | Edwin | 20130717
Use Existing DTCs | Denied |  | EGR Temp "A" Too High | Edwin | 20130717
Use Existing DTCs | Denied |  | EGR Temp "B" Too Low | Edwin | 20130717
Use Existing DTCs | Denied |  | EGR Temp "B" Too High | Edwin | 20130717
Use Existing DTCs | Denied |  | Exhaust Pressure "A" Too Low | Edwin | 20130717
Use Existing DTCs | Denied |  | Exhaust Pressure "A" Too High | Edwin | 20130717
Use Existing DTCs | Denied |  | Mass Air Flow Too Low | Edwin | 20130717
Use Existing DTCs | Denied |  | Mass Air Flow Too High | Edwin | 20130717
| Request New |  | Battery Charging Electronics 1 Temperature Sensor 1 Circuit Low | Edwin | 20130717
| Request New |  | Battery Charging Electronics 1 Temperature Sensor 2 Circuit Low | Edwin | 20130717
| Request New |  | Battery Charging Electronics 1 Temperature Sensor 3 Circuit Low | Edwin | 20130717
| Request New |  | Battery Charging Electronics 1 Temperature Sensor 4 Circuit Low | Edwin | 20130717
| Request New |  | Battery Charging Electronics 1 Temperature Sensor 5 Circuit Low | Edwin | 20130717
| Request New |  | Battery Charging Electronics 1 Temperature Sensor 6 Circuit Low | Edwin | 20130717
| Request New |  | Battery Charging Electronics 1 Voltage Sensor 2 Circuit Low | Edwin | 20130717
| Request New |  | Battery Charging Electronics 1 Voltage Sensor 3 Circuit Low | Edwin | 20130717
| Request New |  | Battery Charging Electronics 1 Current Sensor 2 Circuit Low | Edwin | 20130717
| Request New |  | Battery Charging Electronics 1 Current Sensor 3 Circuit Low | Edwin | 20130717
| Request New |  | Power Supply Voltage Sensor 1 Circuit Low | Edwin | 20130717
| Request New |  | Power Supply Voltage Sensor 2 Circuit Low | Edwin | 20130717
| Request New |  | Battery Charging Electronics 2 Temperature Sensor 1 Circuit Low | Edwin | 20130717
| Request New |  | Battery Charging Electronics 2 Temperature Sensor 2 Circuit Low | Edwin | 20130717
| Request New |  | Battery Charging Electronics 2 Temperature Sensor 3 Circuit Low | Edwin | 20130717
| Request New |  | Battery Charging Electronics 2 Temperature Sensor 4 Circuit Low | Edwin | 20130717
| Request New |  | Battery Charging Electronics 2 Temperature Sensor 5 Circuit Low | Edwin | 20130717
| Request New |  | Battery Charging Electronics 2 Temperature Sensor 6 Circuit Low | Edwin | 20130717
| Request New |  | Battery Charging Electronics 2 Voltage Sensor 1 Circuit Low | Edwin | 20130717
| Request New |  | Battery Charging Electronics 2 Voltage Sensor 2 Circuit Low | Edwin | 20130717
| Request New |  | Battery Charging Electronics 2 Voltage Sensor 3 Circuit Low | Edwin | 20130717
| Request New |  | Battery Charging Electronics 2 Voltage Sensor 4 Circuit Low | Edwin | 20130717
| Request New |  | Battery Charging Electronics 2 Current Sensor 1 Circuit Low | Edwin | 20130717
| Request New |  | Battery Charging Electronics 2 Current Sensor 2 Circuit Low | Edwin | 20130717
| Request New |  | Battery Charging Electronics 2 Current Sensor 3 Circuit Low | Edwin | 20130717
| Request New |  | Battery Charging Electronics 2 Current Sensor 4 Circuit Low | Edwin | 20130717
| Request New |  | Charger Controller Voltage Sensor 1 Circuit Low | Edwin | 20130717
| Request New |  | Power Supply Voltage Sensor 1 Circuit Low | Edwin | 20130717
| Request New |  | Power Supply Voltage Sensor 2 Circuit Low | Edwin | 20130717
| Request New |  | Electric Energy Storage System Hybrid/EV Battery Pack Voltage and Current Sensor Voltage Sensor Circuit Low | Edwin | 20130717
| Request New |  | Drive Motor 1 Inverter Voltage Sensor 2 Circuit Low | Edwin | 20130717
| Request New |  | Drive Motor 1 Inverter Voltage Sensor 3 Circuit Low | Edwin | 20130717
| Request New |  | Drive Motor 1 Inverter Voltage Sensor 4 Circuit Low | Edwin | 20130717
| Request New |  | Drive Motor 1 Inverter/Drive Motor 1 Temperature Sensor 2 Circuit Low | Edwin | 20130717
| Request New |  | Drive Motor 2 Inverter Temperature Sensor 4 Circuit Low | Edwin | 20130717
| Request New |  | Drive Motor 2 Inverter Temperature Sensor 5 Circuit Low | Edwin | 20130717
| Request New |  | Drive Motor 2 Inverter Voltage Sensor 1 Circuit Low | Edwin | 20130717
| Request New |  | Drive Motor 2 Inverter Voltage Sensor 2 Circuit Low | Edwin | 20130717
| Request New |  | Drive Motor 2 Inverter Voltage Sensor 3 Circuit Low | Edwin | 20130717
| Request New |  | Drive Motor 2 Inverter Voltage Sensor 4 Circuit Low | Edwin | 20130717
| Request New |  | Drive Motor 2 Temperature Sensor 2 Circuit Low | Edwin | 20130717
| Request New |  | DC/DC Converter HV/LV Temperature Sensor 4 Circuit Low | Edwin | 20130717
| Request New |  | DC/DC Converter HV/LV Temperature Sensor 5 Circuit Low | Edwin | 20130717
| Request New |  | DC/DC Converter HV/LV Voltage Sensor 3 Circuit Low | Edwin | 20130717
| Request New |  | DC/DC Converter HV/LV Voltage Sensor 4 Circuit Low | Edwin | 20130717
| Request New |  | DC/DC Converter HV/LV Current Sensor 2 Circuit Low | Edwin | 20130717
| Request New |  | DC/DC Converter HV/LV Current Sensor 1 Circuit Low | Edwin | 20130717
| Request New |  | DC/DC Converter HV/LV Current Sensor 4 Circuit Low | Edwin | 20130717
| Request New |  | DC/DC Converter HV/LV Current Sensor 5 Circuit Low | Edwin | 20130717
| Request New |  | A/C Compressor Compressor Motor Voltage Sensor 2 Circuit Low | Edwin | 20130717
| Request New |  | A/C Compressor Compressor Motor Current Phase U Current Sensor Circuit Low | Edwin | 20130717
| Request New |  | A/C Compressor Compressor Motor Current Phase V Current Sensor Circuit Low | Edwin | 20130717
| Request New |  | A/C Compressor Compressor Motor Input Current Current Sensor Circuit Low | Edwin | 20130717
| Request New |  | A/C Compressor Compressor Motor Current Phase W Phase W Current Sensor Circuit Low | Edwin | 20130717
| Request New |  | Electric Heater Temperature Sensor Circuit Low | Edwin | 20130717
| Request New |  | Heater Control Module Temperature Sensor Circuit Low | Edwin | 20130717
| Request New |  | Heater Current Phase U Current Sensor Circuit Low | Edwin | 20130717
| Request New |  | Heater Current Phase V Current Sensor Circuit Low | Edwin | 20130717
| Request New |  | Heater Current Phase W Current Sensor Circuit Low | Edwin | 20130717
| Request New |  | Heater Voltage Sensor Circuit Low | Edwin | 20130717
| Request New |  | Heater Current Phase U Voltage Sensor Circuit Low | Edwin | 20130717
| Request New |  | Heater Current Phase V Voltage Sensor Circuit Low | Edwin | 20130717
| Request New |  | Heater Current Phase W Voltage Sensor Circuit Low | Edwin | 20130717
| Request New |  | Heater Current Phase U Voltage Sensor Circuit Low | Edwin | 20130717
| Request New |  | Heater Current Phase V Voltage Sensor Circuit Low | Edwin | 20130717
| Request New |  | Heater Current Phase W Voltage Sensor Circuit Low | Edwin | 20130717
| Request New |  | Accelerator Pedal Position Sensor 'A' Circuit Low | Edwin | 20130717
| Request New |  | Accelerator Pedal Position Sensor 'B' Circuit Low | Edwin | 20130717
| Request New |  | Battery Charging Electronics 1 Temperature Sensor 1 Circuit High | Edwin | 20130717
| Request New |  | Battery Charging Electronics 1 Temperature Sensor 2 Circuit High | Edwin | 20130717
| Request New |  | Battery Charging Electronics 1 Temperature Sensor 3 Circuit High | Edwin | 20130717
| Request New |  | Battery Charging Electronics 1 Temperature Sensor 4 Circuit High | Edwin | 20130717
| Request New |  | Battery Charging Electronics 1 Temperature Sensor 5 Circuit High | Edwin | 20130717
| Request New |  | Battery Charging Electronics 1 Temperature Sensor 6 Circuit High | Edwin | 20130717
| Request New |  | Battery Charging Electronics 1 Voltage Sensor 2 Circuit High | Edwin | 20130717
| Request New |  | Battery Charging Electronics 1 Voltage Sensor 3 Circuit High | Edwin | 20130717
| Request New |  | Battery Charging Electronics 1 Current Sensor 2 Circuit High | Edwin | 20130717
| Request New |  | Battery Charging Electronics 1 Current Sensor 3 Circuit High | Edwin | 20130717
| Request New |  | Power Supply Voltage Sensor 1 Circuit High | Edwin | 20130717
| Request New |  | Power Supply Voltage Sensor 2 Circuit High | Edwin | 20130717
| Request New |  | Battery Charging Electronics 2 Temperature Sensor 1 Circuit High | Edwin | 20130717
| Request New |  | Battery Charging Electronics 2 Temperature Sensor 2 Circuit High | Edwin | 20130717
| Request New |  | Battery Charging Electronics 2 Temperature Sensor 3 Circuit High | Edwin | 20130717
| Request New |  | Battery Charging Electronics 2 Temperature Sensor 4 Circuit High | Edwin | 20130717
| Request New |  | Battery Charging Electronics 2 Temperature Sensor 5 Circuit High | Edwin | 20130717
| Request New |  | Battery Charging Electronics 2 Temperature Sensor 6 Circuit High | Edwin | 20130717
| Request New |  | Battery Charging Electronics 2 Voltage Sensor 1 Circuit High | Edwin | 20130717
| Request New |  | Battery Charging Electronics 2 Voltage Sensor 2 Circuit High | Edwin | 20130717
| Request New |  | Battery Charging Electronics 2 Voltage Sensor 3 Circuit High | Edwin | 20130717
| Request New |  | Battery Charging Electronics 2 Voltage Sensor 4 Circuit High | Edwin | 20130717
| Request New |  | Battery Charging Electronics 2 Current Sensor 1 Circuit High | Edwin | 20130717
| Request New |  | Battery Charging Electronics 2 Current Sensor 2 Circuit High | Edwin | 20130717
| Request New |  | Battery Charging Electronics 2 Current Sensor 3 Circuit High | Edwin | 20130717
| Request New |  | Battery Charging Electronics 2 Current Sensor 4 Circuit High | Edwin | 20130717
| Request New |  | Charger Controller Voltage Sensor 1 Circuit High | Edwin | 20130717
| Request New |  | Power Supply Voltage Sensor 1 Circuit High | Edwin | 20130717
| Request New |  | Power Supply Voltage Sensor 2 Circuit High | Edwin | 20130717
| Request New |  | Electric Energy Storage System Hybrid/EV Battery Pack Voltage and Current Sensor Voltage Sensor Circuit High | Edwin | 20130717
| Request New |  | Drive Motor 1 Inverter Voltage Sensor 2 Circuit High | Edwin | 20130717
| Request New |  | Drive Motor 1 Inverter Voltage Sensor 3 Circuit High | Edwin | 20130717
| Request New |  | Drive Motor 1 Inverter Voltage Sensor 4 Circuit High | Edwin | 20130717
| Request New |  | Drive Motor 1 Inverter/Drive Motor 1 Temperature Sensor 2 Circuit High | Edwin | 20130717
| Request New |  | Drive Motor 2 Inverter Temperature Sensor 4 Circuit High | Edwin | 20130717
| Request New |  | Drive Motor 2 Inverter Temperature Sensor 5 Circuit High | Edwin | 20130717
| Request New |  | Drive Motor 2 Inverter Voltage Sensor 1 Circuit High | Edwin | 20130717
| Request New |  | Drive Motor 2 Inverter Voltage Sensor 2 Circuit High | Edwin | 20130717
| Request New |  | Drive Motor 2 Inverter Voltage Sensor 3 Circuit High | Edwin | 20130717
| Request New |  | Drive Motor 2 Inverter Voltage Sensor 4 Circuit High | Edwin | 20130717
| Request New |  | Drive Motor 2 Temperature Sensor 2 Circuit High | Edwin | 20130717
| Request New |  | DC/DC Converter HV/LV Temperature Sensor 4 Circuit High | Edwin | 20130717
| Request New |  | DC/DC Converter HV/LV Temperature Sensor 5 Circuit High | Edwin | 20130717
| Request New |  | DC/DC Converter HV/LV Voltage Sensor 3 Circuit High | Edwin | 20130717
| Request New |  | DC/DC Converter HV/LV Voltage Sensor 4 Circuit High | Edwin | 20130717
| Request New |  | DC/DC Converter HV/LV Current Sensor 2 Circuit High | Edwin | 20130717
| Request New |  | DC/DC Converter HV/LV Current Sensor 1 Circuit High | Edwin | 20130717
| Request New |  | DC/DC Converter HV/LV Current Sensor 4 Circuit High | Edwin | 20130717
| Request New |  | DC/DC Converter HV/LV Current Sensor 5 Circuit High | Edwin | 20130717
| Request New |  | A/C Compressor Compressor Motor Voltage Sensor 2 Circuit High | Edwin | 20130717
| Request New |  | A/C Compressor Compressor Motor Current Phase U Current Sensor Circuit High | Edwin | 20130717
| Request New |  | A/C Compressor Compressor Motor Current Phase V Current Sensor Circuit High | Edwin | 20130717
| Request New |  | A/C Compressor Compressor Motor Input Current Current Sensor Circuit High | Edwin | 20130717
| Request New |  | A/C Compressor Compressor Motor Current Phase W Current Sensor Circuit High | Edwin | 20130717
| Request New |  | Electric Heater Temperature Sensor Circuit High | Edwin | 20130717
| Request New |  | Heater Control Module Temperature Sensor Circuit High | Edwin | 20130717
| Request New |  | Heater Current Phase U Current Sensor Circuit High | Edwin | 20130717
| Request New |  | Heater Current Phase V Current Sensor Circuit High | Edwin | 20130717
| Request New |  | Heater Current Phase W Current Sensor Circuit High | Edwin | 20130717
| Request New |  | Heater Voltage Sensor Circuit High | Edwin | 20130717
| Request New |  | Heater Current Phase U Voltage Sensor Circuit High | Edwin | 20130717
| Request New |  | Heater Current Phase V Voltage Sensor Circuit High | Edwin | 20130717
| Request New |  | Heater Current Phase W Voltage Sensor Circuit High | Edwin | 20130717
| Request New |  | Heater Current Phase U Voltage Sensor Circuit High | Edwin | 20130717
| Request New |  | Heater Current Phase V Voltage Sensor Circuit High | Edwin | 20130717
| Request New |  | Heater Current Phase W Voltage Sensor Circuit High | Edwin | 20130717
| Request New |  | Accelerator Pedal Position Sensor 'A' Circuit High | Edwin | 20130717
| Request New |  | Accelerator Pedal Position Sensor 'B' Circuit High | Edwin | 20130717
| Request New |  | Battery Charging Electronics 1 Temperature Sensor 1 Circuit/Open | Edwin | 20130717
| Request New |  | Battery Charging Electronics 1 Temperature Sensor 2 Circuit/Open | Edwin | 20130717
| Request New |  | Battery Charging Electronics 1 Temperature Sensor 3 Circuit/Open | Edwin | 20130717
| Request New |  | Battery Charging Electronics 1 Temperature Sensor 4 Circuit/Open | Edwin | 20130717
| Request New |  | Battery Charging Electronics 1 Temperature Sensor 5 Circuit/Open | Edwin | 20130717
| Request New |  | Battery Charging Electronics 1 Temperature Sensor 6 Circuit/Open | Edwin | 20130717
| Request New |  | Battery Charging Electronics 1 Voltage Sensor 2 Circuit/Open | Edwin | 20130717
| Request New |  | Battery Charging Electronics 1 Voltage Sensor 3 Circuit/Open | Edwin | 20130717
| Request New |  | Battery Charging Electronics 1 Current Sensor 2 Circuit/Open | Edwin | 20130717
| Request New |  | Battery Charging Electronics 1 Current Sensor 3 Circuit/Open | Edwin | 20130717
| Request New |  | Power Supply Voltage Sensor 1 Circuit/Open | Edwin | 20130717
| Request New |  | Power Supply Voltage Sensor 2 Circuit/Open | Edwin | 20130717
| Request New |  | Battery Charging Electronics 2 Temperature Sensor 1 Circuit/Open | Edwin | 20130717
| Request New |  | Battery Charging Electronics 2 Temperature Sensor 2 Circuit/Open | Edwin | 20130717
| Request New |  | Battery Charging Electronics 2 Temperature Sensor 3 Circuit/Open | Edwin | 20130717
| Request New |  | Battery Charging Electronics 2 Temperature Sensor 4 Circuit/Open | Edwin | 20130717
| Request New |  | Battery Charging Electronics 2 Temperature Sensor 5 Circuit/Open | Edwin | 20130717
| Request New |  | Battery Charging Electronics 2 Temperature Sensor 6 Circuit/Open | Edwin | 20130717
| Request New |  | Battery Charging Electronics 2 Voltage Sensor 1 Circuit/Open | Edwin | 20130717
| Request New |  | Battery Charging Electronics 2 Voltage Sensor 2 Circuit/Open | Edwin | 20130717
| Request New |  | Battery Charging Electronics 2 Voltage Sensor 3 Circuit/Open | Edwin | 20130717
| Request New |  | Battery Charging Electronics 2 Voltage Sensor 4 Circuit/Open | Edwin | 20130717
| Request New |  | Charger Controller Voltage Sensor 1 Circuit/Open | Edwin | 20130717
| Request New |  | Power Supply Voltage Sensor 1 Circuit/Open | Edwin | 20130717
| Request New |  | Power Supply Voltage Sensor 2 Circuit/Open | Edwin | 20130717
| Request New |  | Electric Energy Storage System Hybrid/EV Battery Pack Voltage and Current Sensor Voltage Sensor Circuit/Open | Edwin | 20130717
| Request New |  | Battery Charger Coupler Lock Position Sensor Circuit/Open | Edwin | 20130717
| Request New |  | Drive Motor 1 Inverter Voltage Sensor 2 Circuit/Open | Edwin | 20130717
| Request New |  | Drive Motor 1 Inverter Voltage Sensor 3 Circuit/Open | Edwin | 20130717
| Request New |  | Drive Motor 1 Inverter Voltage Sensor 4 Circuit/Open | Edwin | 20130717
| Request New |  | Drive Motor 2 Inverter Temperature Sensor 4 Circuit/Open | Edwin | 20130717
| Request New |  | Drive Motor 2 Inverter Temperature Sensor 5 Circuit/Open | Edwin | 20130717
| Request New |  | Drive Motor 2 Inverter Voltage Sensor 1 Circuit/Open | Edwin | 20130717
| Request New |  | Drive Motor 2 Inverter Voltage Sensor 2 Circuit/Open | Edwin | 20130717
| Request New |  | Drive Motor 2 Inverter Voltage Sensor 3 Circuit/Open | Edwin | 20130717
| Request New |  | Drive Motor 2 Inverter Voltage Sensor 4 Circuit/Open | Edwin | 20130717
| Request New |  | DC/DC Converter HV/LV Temperature Sensor 4 Circuit/Open | Edwin | 20130717
| Request New |  | DC/DC Converter HV/LV Temperature Sensor 5 Circuit/Open | Edwin | 20130717
| Request New |  | DC/DC Converter HV/LV Voltage Sensor 3 Circuit/Open | Edwin | 20130717
| Request New |  | DC/DC Converter HV/LV Voltage Sensor 4 Circuit/Open | Edwin | 20130717
| Request New |  | DC/DC Converter HV/LV Current Sensor 2 Circuit/Open | Edwin | 20130717
| Request New |  | DC/DC Converter HV/LV Current Sensor 3 Circuit/Open | Edwin | 20130717
| Request New |  | DC/DC Converter HV/LV Current Sensor 4 Circuit/Open | Edwin | 20130717
| Request New |  | DC/DC Converter HV/LV Current Sensor 5 Circuit/Open | Edwin | 20130717
| Request New |  | Battery Charging Electronics 1 Temperature Sensor 1 Out of Range Low | Edwin | 20130717
| Request New |  | Battery Charging Electronics 1 Temperature Sensor 2 Out of Range Low | Edwin | 20130717
| Request New |  | Battery Charging Electronics 1 Temperature Sensor 3 Out of Range Low | Edwin | 20130717
| Request New |  | Battery Charging Electronics 1 Temperature Sensor 4 Out of Range Low | Edwin | 20130717
| Request New |  | Battery Charging Electronics 1 Temperature Sensor 5 Out of Range Low | Edwin | 20130717
| Request New |  | Battery Charging Electronics 1 Temperature Sensor 6 Out of Range Low | Edwin | 20130717
| Request New |  | Battery Charging Electronics 1 Voltage Sensor 2 Out of Range Low | Edwin | 20130717
| Request New |  | Battery Charging Electronics 1 Voltage Sensor 3 Out of Range Low | Edwin | 20130717
| Request New |  | Battery Charging Electronics 1 Current Sensor 2 Out of Range Low | Edwin | 20130717
| Request New |  | Battery Charging Electronics 1 Current Sensor 3 Out of Range Low | Edwin | 20130717
| Request New |  | Battery Charging Electronics 1 Current Sensor 4 Out of Range Low | Edwin | 20130717
| Request New |  | Power Supply Voltage Sensor 1 Out of Range Low | Edwin | 20130717
| Request New |  | Power Supply Voltage Sensor 2 Out of Range Low | Edwin | 20130717
| Request New |  | Charge Controller Voltage Sensor 1 Out of Range Low | Edwin | 20130717
| Request New |  | Battery Charging Electronics 2 Temperature Sensor 1 Out of Range Low | Edwin | 20130717
| Request New |  | Battery Charging Electronics 2 Temperature Sensor 2 Out of Range Low | Edwin | 20130717
| Request New |  | Battery Charging Electronics 2 Temperature Sensor 3 Out of Range Low | Edwin | 20130717
| Request New |  | Battery Charging Electronics 2 Temperature Sensor 4 Out of Range Low | Edwin | 20130717
| Request New |  | Battery Charging Electronics 2 Temperature Sensor 5 Out of Range Low | Edwin | 20130717
| Request New |  | Battery Charging Electronics 2 Temperature Sensor 6 Out of Range Low | Edwin | 20130717
| Request New |  | Battery Charging Electronics 2 Voltage Sensor 1 Out of Range Low | Edwin | 20130717
| Request New |  | Battery Charging Electronics 2 Voltage Sensor 2 Out of Range Low | Edwin | 20130717
| Request New |  | Battery Charging Electronics 2 Voltage Sensor 3 Out of Range Low | Edwin | 20130717
| Request New |  | Battery Charging Electronics 2 Voltage Sensor 4 Out of Range Low | Edwin | 20130717
| Request New |  | Battery Charging Electronics 2 Current Sensor 1 Out of Range Low | Edwin | 20130717
| Request New |  | Battery Charging Electronics 2 Current Sensor 2 Out of Range Low | Edwin | 20130717
| Request New |  | Battery Charging Electronics 2 Current Sensor 3 Out of Range Low | Edwin | 20130717
| Request New |  | Battery Charging Electronics 2 Current Sensor 4 Out of Range Low | Edwin | 20130717
| Request New |  | Charger Controller Voltage Sensor 1 Out of Range Low | Edwin | 20130717
| Request New |  | Power Supply Voltage Sensor 1 Out of Range Low | Edwin | 20130717
| Request New |  | Power Supply Voltage Sensor 2 Out of Range Low | Edwin | 20130717
| Request New |  | Electric Energy Storage System Hybrid/EV Battery Pack Voltage and Current Sensor Voltage Sensor Out of Range Low | Edwin | 20130717
| Request New |  | Electric Energy Storage System Hybrid/EV Battery Pack Coolant Temperature Sensor Out of Range Low | Edwin | 20130717
| Request New |  | Electric Energy Storage System Hybrid/EV Battery Module Voltage Sensor Out of Range Low | Edwin | 20130717
| Request New |  | Electric Energy Storage System Hybrid/EV Battery Module Voltage Sensor Out of Range Low | Edwin | 20130717
| Request New |  | Electric Energy Storage System Hybrid/EV Battery Module Voltage Sensor Out of Range Low | Edwin | 20130717
| Request New |  | Electric Energy Storage System Hybrid/EV Battery Module Voltage Sensor Out of Range Low | Edwin | 20130717
| Request New |  | Electric Energy Storage System Hybrid/EV Battery Module Voltage Sensor Out of Range Low | Edwin | 20130717
| Request New |  | Electric Energy Storage System Hybrid/EV Battery Module Voltage Sensor Out of Range Low | Edwin | 20130717
| Request New |  | Electric Energy Storage System Hybrid/EV Battery Module Voltage Sensor Out of Range Low | Edwin | 20130717
| Request New |  | Electric Energy Storage System Hybrid/EV Battery Module Voltage Sensor Out of Range Low | Edwin | 20130717
| Request New |  | Electric Energy Storage System Hybrid/EV Battery Module Voltage Sensor Out of Range Low | Edwin | 20130717
| Request New |  | Electric Energy Storage System Hybrid/EV Battery Module Voltage Sensor Out of Range Low | Edwin | 20130717
| Request New |  | Electric Energy Storage System Hybrid/EV Battery Module Voltage Sensor Out of Range Low | Edwin | 20130717
| Request New |  | Electric Energy Storage System Hybrid/EV Battery Module Voltage Sensor Out of Range Low | Edwin | 20130717
| Request New |  | Drive Motor 1 Inverter Temperature Sensor Out of Range Low | Edwin | 20130717
| Request New |  | Drive Motor 1 Inverter Temperature Sensor Out of Range Low | Edwin | 20130717
| Request New |  | Drive Motor 1 Inverter Temperature Sensor 3 Out of Range Low | Edwin | 20130717
| Request New |  | Drive Motor 1 Inverter Temperature Sensor 4 Out of Range Low | Edwin | 20130717
| Request New |  | Drive Motor 1 Inverter Temperature Sensor 5 Out of Range Low | Edwin | 20130717
| Request New |  | Drive Motor 1 Inverter Voltage Sensor 1 Out of Range Low | Edwin | 20130717
| Request New |  | Drive Motor 1 Inverter Voltage Sensor 2 Out of Range Low | Edwin | 20130717
| Request New |  | Drive Motor 1 Inverter Voltage Sensor 3 Out of Range Low | Edwin | 20130717
| Request New |  | Drive Motor 1 Inverter Voltage Sensor 4 Out of Range Low | Edwin | 20130717
| Request New |  | Drive Motor 1 Inverter Current Sensor 1 Out of Range Low | Edwin | 20130717
| Request New |  | Drive Motor 1 Inverter Current Sensor 2 Out of Range Low | Edwin | 20130717
| Request New |  | Drive Motor 1 Inverter Current Sensor 3 Out of Range Low | Edwin | 20130717
| Request New |  | Drive Motor 1 Inverter Current Sensor 4 Out of Range Low | Edwin | 20130717
| Request New |  | Drive Motor 1 Inverter/Drive Motor 1 Position Sensor 1 Out of Range Low | Edwin | 20130717
| Request New |  | Drive Motor 1 Inverter/Drive Motor 1 Position Sensor 1 Out of Range Low | Edwin | 20130717
| Request New |  | Drive Motor 1 Inverter/Drive Motor 1 Temperature Sensor 1 Out of Range Low | Edwin | 20130717
| Request New |  | Drive Motor 1 Inverter/Drive Motor 1 Temperature Sensor 2 Out of Range Low | Edwin | 20130717
| Request New |  | Drive Motor 2 Inverter Current Sensor 1 Out of Range Low | Edwin | 20130717
| Request New |  | Drive Motor 2 Inverter Current Sensor 2 Out of Range Low | Edwin | 20130717
| Request New |  | Drive Motor 2 Inverter Current Sensor 3 Out of Range Low | Edwin | 20130717
| Request New |  | Drive Motor 2 Inverter Current Sensor 4 Out of Range Low | Edwin | 20130717
| Request New |  | Drive Motor 2 Inverter Temperature Sensor 1 Out of Range Low | Edwin | 20130717
| Request New |  | Drive Motor 2 Inverter Temperature Sensor 2 Out of Range Low | Edwin | 20130717
| Request New |  | Drive Motor 2 Inverter Temperature Sensor 3 Out of Range Low | Edwin | 20130717
| Request New |  | Drive Motor 2 Inverter Temperature Sensor 4 Out of Range Low | Edwin | 20130717
| Request New |  | Drive Motor 2 Inverter Temperature Sensor 5 Out of Range Low | Edwin | 20130717
| Request New |  | Drive Motor 2 Inverter Voltage Sensor 1 Out of Range Low | Edwin | 20130717
| Request New |  | Drive Motor 2 Inverter Voltage Sensor 2 Out of Range Low | Edwin | 20130717
| Request New |  | Drive Motor 2 Inverter Voltage Sensor 3 Out of Range Low | Edwin | 20130717
| Request New |  | Drive Motor 2 Inverter Voltage Sensor 4 Out of Range Low | Edwin | 20130717
| Request New |  | Drive Motor 2 Temperature Sensor 1 Out of Range Low | Edwin | 20130717
| Request New |  | Drive Motor 2 Temperature Sensor 2 Out of Range Low | Edwin | 20130717
| Request New |  | DC/DC Converter HV/LV Temperature Sensor 1 Out of Range Low | Edwin | 20130717
| Request New |  | DC/DC Converter HV/LV Temperature Sensor 2 Out of Range Low | Edwin | 20130717
| Request New |  | DC/DC Converter HV/LV Temperature Sensor 3 Out of Range Low | Edwin | 20130717
| Request New |  | DC/DC Converter HV/LV Temperature Sensor 4 Out of Range Low | Edwin | 20130717
| Request New |  | DC/DC Converter HV/LV Temperature Sensor 5 Out of Range Low | Edwin | 20130717
| Request New |  | DC/DC Converter HV/LV Voltage Sensor 1 Out of Range Low | Edwin | 20130717
| Request New |  | DC/DC Converter HV/LV Voltage Sensor 2 Out of Range Low | Edwin | 20130717
| Request New |  | DC/DC Converter HV/LV Voltage Sensor 3 Out of Range Low | Edwin | 20130717
| Request New |  | DC/DC Converter HV/LV Voltage Sensor 4 Out of Range Low | Edwin | 20130717
| Request New |  | DC/DC Converter HV/LV Current Sensor 1 Out of Range Low | Edwin | 20130717
| Request New |  | DC/DC Converter HV/LV Current Sensor 2 Out of Range Low | Edwin | 20130717
| Request New |  | DC/DC Converter HV/LV Current Sensor 3 Out of Range Low | Edwin | 20130717
| Request New |  | DC/DC Converter HV/LV Current Sensor 4 Out of Range Low | Edwin | 20130717
| Request New |  | DC/DC Converter HV/LV Current Sensor 5 Out of Range Low | Edwin | 20130717
| Request New |  | A/C Compressor Compressor Motor Voltage Sensor 2 Out of Range Low | Edwin | 20130717
| Request New |  | A/C Compressor Compressor Motor Current Phase W Current Sensor Out of Range Low | Edwin | 20130717
| Request New |  | A/C Compressor Compressor Control Module Temperature Sensor Out of Range Low | Edwin | 20130717
| Request New |  | A/C Compressor Temperature Sensor Out of Range Low | Edwin | 20130717
| Request New |  | Electric Heater Temperature Sensor Out of Range Low | Edwin | 20130717
| Request New |  | Heater Control Module Temperature Sensor Out of Range Low | Edwin | 20130717
| Request New |  | Heater Current Phase U Current Sensor Out of Range Low | Edwin | 20130717
| Request New |  | Heater Current Phase V Current Sensor Out of Range Low | Edwin | 20130717
| Request New |  | Heater Current Phase W Current Sensor Out of Range Low | Edwin | 20130717
| Request New |  | Heater Voltage Sensor Out of Range Low | Edwin | 20130717
| Request New |  | Heater Current Phase U Voltage Sensor Out of Range Low | Edwin | 20130717
| Request New |  | Heater Current Phase V Voltage Sensor Out of Range Low | Edwin | 20130717
| Request New |  | Heater Current Phase W Voltage Sensor Out of Range Low | Edwin | 20130717
| Request New |  | Heater Current Phase U Voltage Sensor Out of Range Low | Edwin | 20130717
| Request New |  | Heater Current Phase V Voltage Sensor Out of Range Low | Edwin | 20130717
| Request New |  | Heater Current Phase W Voltage Sensor Out of Range Low | Edwin | 20130717
| Request New |  | Accelerator Pedal Position Sensor 'A' Voltage Out of Range Low | Edwin | 20130717
| Request New |  | Accelerator Pedal Position Sensor 'B' Voltage Out of Range Low | Edwin | 20130717
| Request New |  | Battery Charging Electronics 1 Temperature Sensor 1 Out of Range High | Edwin | 20130717
| Request New |  | Battery Charging Electronics 1 Temperature Sensor 2 Out of Range High | Edwin | 20130717
| Request New |  | Battery Charging Electronics 1 Temperature Sensor 3 Out of Range High | Edwin | 20130717
| Request New |  | Battery Charging Electronics 1 Temperature Sensor 4 Out of Range High | Edwin | 20130717
| Request New |  | Battery Charging Electronics 1 Temperature Sensor 5 Out of Range High | Edwin | 20130717
| Request New |  | Battery Charging Electronics 1 Temperature Sensor 6 Out of Range High | Edwin | 20130717
| Request New |  | Battery Charging Electronics 1 Voltage Sensor 2 Out of Range High | Edwin | 20130717
| Request New |  | Battery Charging Electronics 1 Voltage Sensor 3 Out of Range High | Edwin | 20130717
| Request New |  | Battery Charging Electronics 1 Voltage Sensor 4 Out of Range High | Edwin | 20130717
| Request New |  | Battery Charging Electronics 1 Current Sensor 2 Out of Range High | Edwin | 20130717
| Request New |  | Battery Charging Electronics 1 Current Sensor 3 Out of Range High | Edwin | 20130717
| Request New |  | Battery Charging Electronics 1 Current Sensor 4 Out of Range High | Edwin | 20130717
| Request New |  | Power Supply Voltage Sensor 1 Out of Range High | Edwin | 20130717
| Request New |  | Power Supply Voltage Sensor 2 Out of Range High | Edwin | 20130717
| Request New |  | Charge Controller Voltage Sensor 1 Out of Range High | Edwin | 20130717
| Request New |  | Battery Charging Electronics 2 Temperature Sensor 1 Out of Range High | Edwin | 20130717
| Request New |  | Battery Charging Electronics 2 Temperature Sensor 2 Out of Range High | Edwin | 20130717
| Request New |  | Battery Charging Electronics 2 Temperature Sensor 3 Out of Range High | Edwin | 20130717
| Request New |  | Battery Charging Electronics 2 Temperature Sensor 4 Out of Range High | Edwin | 20130717
| Request New |  | Battery Charging Electronics 2 Temperature Sensor 5 Out of Range High | Edwin | 20130717
| Request New |  | Battery Charging Electronics 2 Temperature Sensor 6 Out of Range High | Edwin | 20130717
| Request New |  | Battery Charging Electronics 2 Voltage Sensor 1 Out of Range High | Edwin | 20130717
| Request New |  | Battery Charging Electronics 2 Voltage Sensor 2 Out of Range High | Edwin | 20130717
| Request New |  | Battery Charging Electronics 2 Voltage Sensor 3 Out of Range High | Edwin | 20130717
| Request New |  | Battery Charging Electronics 2 Voltage Sensor 4 Out of Range High | Edwin | 20130717
| Request New |  | Battery Charging Electronics 2 Current Sensor 1 Out of Range High | Edwin | 20130717
| Request New |  | Battery Charging Electronics 2 Current Sensor 2 Out of Range High | Edwin | 20130717
| Request New |  | Battery Charging Electronics 2 Current Sensor 3 Out of Range High | Edwin | 20130717
| Request New |  | Battery Charging Electronics 2 Current Sensor 4 Out of Range High | Edwin | 20130717
| Request New |  | Charger Controller Voltage Sensor 1 Out of Range High | Edwin | 20130717
| Request New |  | Power Supply Voltage Sensor 1 Out of Range High | Edwin | 20130717
| Request New |  | Power Supply Voltage Sensor 2 Out of Range High | Edwin | 20130717
| Request New |  | Electric Energy Storage System Hybrid/EV Battery Pack Voltage and Current Sensor Voltage Sensor Out of Range High | Edwin | 20130717
| Request New |  | Electric Energy Storage System Hybrid/EV Battery Pack Coolant Temperature Sensor Out of Range High | Edwin | 20130717
| Request New |  | Electric Energy Storage System Hybrid/EV Battery Module Voltage Sensor Out of Range High | Edwin | 20130717
| Request New |  | Electric Energy Storage System Hybrid/EV Battery Module Voltage Sensor Out of Range High | Edwin | 20130717
| Request New |  | Electric Energy Storage System Hybrid/EV Battery Module Voltage Sensor Out of Range High | Edwin | 20130717
| Request New |  | Electric Energy Storage System Hybrid/EV Battery Module Voltage Sensor Out of Range High | Edwin | 20130717
| Request New |  | Electric Energy Storage System Hybrid/EV Battery Module Voltage Sensor Out of Range High | Edwin | 20130717
| Request New |  | Electric Energy Storage System Hybrid/EV Battery Module Voltage Sensor Out of Range High | Edwin | 20130717
| Request New |  | Electric Energy Storage System Hybrid/EV Battery Module Voltage Sensor Out of Range High | Edwin | 20130717
| Request New |  | Electric Energy Storage System Hybrid/EV Battery Module Voltage Sensor Out of Range High | Edwin | 20130717
| Request New |  | Electric Energy Storage System Hybrid/EV Battery Module Voltage Sensor Out of Range High | Edwin | 20130717
| Request New |  | Electric Energy Storage System Hybrid/EV Battery Module Voltage Sensor Out of Range High | Edwin | 20130717
| Request New |  | Electric Energy Storage System Hybrid/EV Battery Module Voltage Sensor Out of Range High | Edwin | 20130717
| Request New |  | Electric Energy Storage System Hybrid/EV Battery Module Voltage Sensor Out of Range High | Edwin | 20130717
| Request New |  | Drive Motor 1 Inverter Temperature Sensor Out of Range High | Edwin | 20130717
| Request New |  | Drive Motor 1 Inverter Temperature Sensor Out of Range High | Edwin | 20130717
| Request New |  | Drive Motor 1 Inverter Temperature Sensor 3 Out of Range High | Edwin | 20130717
| Request New |  | Drive Motor 1 Inverter Temperature Sensor 4 Out of Range High | Edwin | 20130717
| Request New |  | Drive Motor 1 Electronics Inverter Temperature Sensor 5 Out of Range High | Edwin | 20130717
| Request New |  | Drive Motor 1 Inverter Voltage Sensor 1 Out of Range High | Edwin | 20130717
| Request New |  | Drive Motor 1 Inverter Voltage Sensor 2 Out of Range High | Edwin | 20130717
| Request New |  | Drive Motor 1 Inverter Voltage Sensor 3 Out of Range High | Edwin | 20130717
| Request New |  | Drive Motor 1 Inverter Voltage Sensor 4 Out of Range High | Edwin | 20130717
| Request New |  | Drive Motor 1 Inverter Current Sensor 1 Out of Range High | Edwin | 20130717
| Request New |  | Drive Motor 1 Inverter Current Sensor 2 Out of Range High | Edwin | 20130717
| Request New |  | Drive Motor 1 Inverter Current Sensor 3 Out of Range High | Edwin | 20130717
| Request New |  | Drive Motor 1 Inverter Current Sensor 4 Out of Range High | Edwin | 20130717
| Request New |  | Drive Motor 1 Inverter/Drive Motor 1 Position Sensor 1 Out of Range High | Edwin | 20130717
| Request New |  | Drive Motor 1 Inverter/Drive Motor 1 Position Sensor 1 Out of Range High | Edwin | 20130717
| Request New |  | Drive Motor 1 Inverter/Drive Motor 1 Temperature Sensor 1 Out of Range High | Edwin | 20130717
| Request New |  | Drive Motor 1 Inverter/Drive Motor 1 Temperature Sensor 2 Out of Range High | Edwin | 20130717
| Request New |  | Drive Motor 2 Inverter Current Sensor 1 Out of Range High | Edwin | 20130717
| Request New |  | Drive Motor 2 Inverter Current Sensor 2 Out of Range High | Edwin | 20130717
| Request New |  | Drive Motor 2 Inverter Current Sensor 3 Out of Range High | Edwin | 20130717
| Request New |  | Drive Motor 2 Inverter Current Sensor 4 Out of Range High | Edwin | 20130717
| Request New |  | Drive Motor 2 Inverter Temperature Sensor 1 Out of Range High | Edwin | 20130717
| Request New |  | Drive Motor 2 Inverter Temperature Sensor 2 Out of Range High | Edwin | 20130717
| Request New |  | Drive Motor 2 Inverter Temperature Sensor 3 Out of Range High | Edwin | 20130717
| Request New |  | Drive Motor 2 Inverter Temperature Sensor 4 Out of Range High | Edwin | 20130717
| Request New |  | Drive Motor 2 Inverter Temperature Sensor 5 Out of Range High | Edwin | 20130717
| Request New |  | Drive Motor 2 Inverter Voltage Sensor 1 Out of Range High | Edwin | 20130717
| Request New |  | Drive Motor 2 Inverter Voltage Sensor 2 Out of Range High | Edwin | 20130717
| Request New |  | Drive Motor 2 Inverter Voltage Sensor 3 Out of Range High | Edwin | 20130717
| Request New |  | Drive Motor 2 Inverter Voltage Sensor 4 Out of Range High | Edwin | 20130717
| Request New |  | Drive Motor 2 Temperature Sensor 1 Out of Range High | Edwin | 20130717
| Request New |  | Drive Motor 2 Temperature Sensor 2 Out of Range High | Edwin | 20130717
| Request New |  | DC/DC Converter HV/LV Temperature Sensor 1 Out of Range High | Edwin | 20130717
| Request New |  | DC/DC Converter HV/LV Temperature Sensor 2 Out of Range High | Edwin | 20130717
| Request New |  | DC/DC Converter HV/LV Temperature Sensor 3 Out of Range High | Edwin | 20130717
| Request New |  | DC/DC Converter HV/LV Temperature Sensor 4 Out of Range High | Edwin | 20130717
| Request New |  | DC/DC Converter HV/LV Temperature Sensor 5 Out of Range High | Edwin | 20130717
| Request New |  | DC/DC Converter HV/LV Voltage Sensor 1 Out of Range High | Edwin | 20130717
| Request New |  | DC/DC Converter HV/LV Voltage Sensor 2 Out of Range High | Edwin | 20130717
| Request New |  | DC/DC Converter HV/LV Voltage Sensor 3 Out of Range High | Edwin | 20130717
| Request New |  | DC/DC Converter HV/LV Voltage Sensor 4 Out of Range High | Edwin | 20130717
| Request New |  | DC/DC Converter HV/LV Current Sensor 1 Out of Range High | Edwin | 20130717
| Request New |  | DC/DC Converter HV/LV Current Sensor 2 Out of Range High | Edwin | 20130717
| Request New |  | DC/DC Converter HV/LV Current Sensor 3 Out of Range High | Edwin | 20130717
| Request New |  | DC/DC Converter HV/LV Current Sensor 4 Out of Range High | Edwin | 20130717
| Request New |  | DC/DC Converter HV/LV Current Sensor 5 Out of Range High | Edwin | 20130717
| Request New |  | A/C Compressor Compressor Motor Voltage Sensor 2 Out of Range High | Edwin | 20130717
| Request New |  | A/C Compressor Compressor Motor Current Phase W Current Sensor Out of Range High | Edwin | 20130717
| Request New |  | A/C Compressor Compressor Control Module Temperature Sensor Out of Range High | Edwin | 20130717
| Request New |  | A/C Compressor Temperature Sensor Out of Range High | Edwin | 20130717
| Request New |  | Electric Heater Temperature Sensor Out of Range High | Edwin | 20130717
| Request New |  | Heater Control Module Temperature Sensor Out of Range High | Edwin | 20130717
| Request New |  | Heater Current Phase U Current Sensor Out of Range High | Edwin | 20130717
| Request New |  | Heater Current Phase V Current Sensor Out of Range High | Edwin | 20130717
| Request New |  | Heater Current Phase W Current Sensor Out of Range High | Edwin | 20130717
| Request New |  | Heater Voltage Sensor Out of Range High | Edwin | 20130717
| Request New |  | Heater Current Phase U Voltage Sensor Out of Range High | Edwin | 20130717
| Request New |  | Heater Current Phase V Voltage Sensor Out of Range High | Edwin | 20130717
| Request New |  | Heater Current Phase W Voltage Sensor Out of Range High | Edwin | 20130717
| Request New |  | Heater Current Phase U Voltage Sensor Out of Range High | Edwin | 20130717
| Request New |  | Heater Current Phase V Voltage Sensor Out of Range High | Edwin | 20130717
| Request New |  | Heater Current Phase W Voltage Sensor Out of Range High | Edwin | 20130717
| Request New |  | Accelerator Pedal Position Sensor 'A' Voltage Out of Range High | Edwin | 20130717
| Request New |  | Accelerator Pedal Position Sensor 'B' Voltage Out of Range High | Edwin | 20130717
| Request New |  | Battery Charging Electronics 1 Temperature Sensor 1 Range/Performance | Edwin | 20130717
| Request New |  | Battery Charging Electronics 1 Temperature Sensor 2 Range/Performance | Edwin | 20130717
| Request New |  | Battery Charging Electronics 1 Temperature Sensor 3 Range/Performance | Edwin | 20130717
| Request New |  | Battery Charging Electronics 1 Temperature Sensor 4 Range/Performance | Edwin | 20130717
| Request New |  | Battery Charging Electronics 1 Temperature Sensor 5 Range/Performance | Edwin | 20130717
| Request New |  | Battery Charging Electronics 1 Temperature Sensor 6 Range/Performance | Edwin | 20130717
| Request New |  | Battery Charging Electronics 1 Voltage Sensor 2 Range/Performance | Edwin | 20130717
| Request New |  | Battery Charging Electronics 1 Voltage Sensor 3 Range/Performance | Edwin | 20130717
| Request New |  | Battery Charging Electronics 1 Current Sensor 2 Range/Performance | Edwin | 20130717
| Request New |  | Battery Charging Electronics 1 Current Sensor 3 Range/Performance | Edwin | 20130717
| Request New |  | Power Supply Voltage Sensor 1 Range/Performance | Edwin | 20130717
| Request New |  | Power Supply Voltage Sensor 2 Range/Performance | Edwin | 20130717
| Request New |  | Battery Charging Electronics 2 Temperature Sensor 1 Circuit Range/Performance | Edwin | 20130717
| Request New |  | Battery Charging Electronics 2 Temperature Sensor 2 Circuit Range/Performance | Edwin | 20130717
| Request New |  | Battery Charging Electronics 2 Temperature Sensor 3 Range/Performance | Edwin | 20130717
| Request New |  | Battery Charging Electronics 2 Temperature Sensor 4 Range/Performance | Edwin | 20130717
| Request New |  | Battery Charging Electronics 2 Temperature Sensor 5 Range/Performance | Edwin | 20130717
| Request New |  | Battery Charging Electronics 2 Temperature Sensor 6 Range/Performance | Edwin | 20130717
| Request New |  | Battery Charging Electronics 2 Voltage Sensor 1 Range/Performance | Edwin | 20130717
| Request New |  | Battery Charging Electronics 2 Voltage Sensor 2 Range/Performance | Edwin | 20130717
| Request New |  | Battery Charging Electronics 2 Voltage Sensor 3 Range/Performance | Edwin | 20130717
| Request New |  | Battery Charging Electronics 2 Voltage Sensor 4 Range/Performance | Edwin | 20130717
| Request New |  | Battery Charging Electronics 2 Current Sensor 1 Range/Performance | Edwin | 20130717
| Request New |  | Battery Charging Electronics 2 Current Sensor 2 Range/Performance | Edwin | 20130717
| Request New |  | Battery Charging Electronics 2 Current Sensor 3 Range/Performance | Edwin | 20130717
| Request New |  | Battery Charging Electronics 2 Current Sensor 4 Range/Performance | Edwin | 20130717
| Request New |  | Charger Controller Voltage Sensor 1 Range/Performance | Edwin | 20130717
| Request New |  | Power Supply Voltage Sensor 1 Plausibility | Edwin | 20130717
| Request New |  | Power Supply Voltage Sensor 2 Range/Performance | Edwin | 20130717
| Request New |  | Electric Energy Storage System Hybrid/EV Battery Pack Voltage and Current Sensor Voltage Sensor Range/Performance | Edwin | 20130717
| Request New |  | Drive Motor 1 Electronics Inverter Voltage Sensor 2 Range/Performance | Edwin | 20130717
| Request New |  | Drive Motor 1 Electronics Inverter Voltage Sensor 3 Range/Performance | Edwin | 20130717
| Request New |  | Drive Motor 1 Electronics Inverter Voltage Sensor 4 Range/Performance | Edwin | 20130717
| Request New |  | Drive Motor 1 Inverter Current Sensor 4 Range/Performance | Edwin | 20130717
| Request New |  | Drive Motor 1 Inverter/Drive Motor 1 Temperature Sensor 1 Range/Performance | Edwin | 20130717
| Request New |  | Drive Motor 1 Inverter/Drive Motor 1 Temperature Sensor 2 Range/Performance | Edwin | 20130717
| Request New |  | Drive Motor 2 Inverter Temperature Sensor 4 Range/Performance | Edwin | 20130717
| Request New |  | Drive Motor 2 Inverter Temperature Sensor 5 Range/Performance | Edwin | 20130717
| Request New |  | Drive Motor 2 Inverter Voltage Sensor 1 Range/Performance | Edwin | 20130717
| Request New |  | Drive Motor 2 Inverter Voltage Sensor 2 Range/Performance | Edwin | 20130717
| Request New |  | Drive Motor 2 Inverter Voltage Sensor 3 Range/Performance | Edwin | 20130717
| Request New |  | Drive Motor 2 Inverter Voltage Sensor 4 Range/Performance | Edwin | 20130717
| Request New |  | Drive Motor 2 Temperature Sensor 2 Range/Performance | Edwin | 20130717
| Request New |  | DC/DC Converter HV/LV Temperature Sensor 4 Range/Performance | Edwin | 20130717
| Request New |  | DC/DC Converter HV/LV Temperature Sensor 5 Range/Performance | Edwin | 20130717
| Request New |  | DC/DC Converter HV/LV Voltage Sensor 3 Range/Performance | Edwin | 20130717
| Request New |  | DC/DC Converter HV/LV Voltage Sensor 4 Range/Performance | Edwin | 20130717
| Request New |  | DC/DC Converter HV/LV Current Sensor 2 Range/Performance | Edwin | 20130717
| Request New |  | DC/DC Converter HV/LV Current Sensor 3 Range/Performance | Edwin | 20130717
| Request New |  | DC/DC Converter HV/LV Current Sensor 4 Range/Performance | Edwin | 20130717
| Request New |  | DC/DC Converter HV/LV Current Sensor 5 Range/Performance | Edwin | 20130717
| Request New |  | A/C Compressor Compressor Motor Voltage Sensor 1 Range/Performance | Edwin | 20130717
| Request New |  | A/C Compressor Compressor Motor Voltage Sensor 2 Range/Performance | Edwin | 20130717
| Request New |  | A/C Compressor Compressor Motor Current Phase U Current Sensor Range/Performance | Edwin | 20130717
| Request New |  | A/C Compressor Compressor Motor Current Phase V Current Sensor Range/Performance | Edwin | 20130717
| Request New |  | A/C Compressor Compressor Motor Input Current Current Sensor Range/Performance | Edwin | 20130717
| Request New |  | A/C Compressor Compressor Motor Current Phase W Current Sensor Range/Performance | Edwin | 20130717
| Request New |  | Electric Heater Temperature Sensor Range/Performance | Edwin | 20130717
| Request New |  | Heater Control Module Temperature Sensor Range/Performance | Edwin | 20130717
| Request New |  | Heater Current Phase U Current Sensor Range/Performance | Edwin | 20130717
| Request New |  | Heater Current Phase V Current Sensor Range/Performance | Edwin | 20130717
| Request New |  | Heater Current Phase W Current Sensor Range/Performance | Edwin | 20130717
| Request New |  | Heater Voltage Sensor 1 Range/Performance | Edwin | 20130717
| Request New |  | Heater Current Phase U Voltage Sensor Range/Performance | Edwin | 20130717
| Request New |  | Heater Current Phase V Voltage Sensor Range/Performance | Edwin | 20130717
| Request New |  | Heater Current Phase W Voltage Sensor Range/Performance | Edwin | 20130717
| Request New |  | Heater Current Phase U Voltage Sensor Range/Performance | Edwin | 20130717
| Request New |  | Heater Current Phase V Voltage Sensor Range/Performance | Edwin | 20130717
| Request New |  | Heater Current Phase W Voltage Sensor Range/Performance | Edwin | 20130717
| Request New |  | Battery Charging Electronics 1 Temperature Sensor 1 Circuit Intermittent/Erratic | Edwin | 20130717
| Request New |  | Battery Charging Electronics 1 Temperature Sensor 2 Circuit Intermittent/Erratic | Edwin | 20130717
| Request New |  | Battery Charging Electronics 1 Temperature Sensor 3 Circuit Intermittent/Erratic | Edwin | 20130717
| Request New |  | Battery Charging Electronics 1 Temperature Sensor 4 Circuit Intermittent/Erratic | Edwin | 20130717
| Request New |  | Battery Charging Electronics 1 Temperature Sensor 5 Circuit Intermittent/Erratic | Edwin | 20130717
| Request New |  | Battery Charging Electronics 1 Temperature Sensor 6 Circuit Intermittent/Erratic | Edwin | 20130717
| Request New |  | Battery Charging Electronics 1 Voltage Sensor 2 Circuit Intermittent/Erratic | Edwin | 20130717
| Request New |  | Battery Charging Electronics 1 Voltage Sensor 3 Circuit Intermittent/Erratic | Edwin | 20130717
| Request New |  | Battery Charging Electronics 1 Current Sensor 2 Circuit Intermittent/Erratic | Edwin | 20130717
| Request New |  | Battery Charging Electronics 1 Current Sensor 3 Circuit Intermittent/Erratic | Edwin | 20130717
| Request New |  | Power Supply Voltage Sensor 1 Circuit Intermittent/Erratic | Edwin | 20130717
| Request New |  | Power Supply Voltage Sensor 2 Circuit Intermittent/Erratic | Edwin | 20130717
| Request New |  | Battery Charging Electronics 2 Temperature Sensor 1 Circuit Intermittent/Erratic | Edwin | 20130717
| Request New |  | Battery Charging Electronics 2 Temperature Sensor 2 Circuit Intermittent/Erratic | Edwin | 20130717
| Request New |  | Battery Charging Electronics 2 Temperature Sensor 3 Circuit Intermittent/Erratic | Edwin | 20130717
| Request New |  | Battery Charging Electronics 2 Temperature Sensor 4 Circuit Intermittent/Erratic | Edwin | 20130717
| Request New |  | Battery Charging Electronics 2 Temperature Sensor 5 Circuit Intermittent/Erratic | Edwin | 20130717
| Request New |  | Battery Charging Electronics 2 Temperature Sensor 6 Circuit Intermittent/Erratic | Edwin | 20130717
| Request New |  | Battery Charging Electronics 2 Voltage Sensor 1 Range Performance | Edwin | 20130717
| Request New |  | Battery Charging Electronics 2 Voltage Sensor 2 Range Performance | Edwin | 20130717
| Request New |  | Battery Charging Electronics 2 Voltage Sensor 3 Range Performance | Edwin | 20130717
| Request New |  | Battery Charging Electronics 2 Voltage Sensor 3 Range Performance | Edwin | 20130717
| Request New |  | Battery Charging Electronics 2 Current Sensor 1 Circuit Intermittent/Erratic | Edwin | 20130717
| Request New |  | Battery Charging Electronics 2 Current Sensor 2 Circuit Intermittent/Erratic | Edwin | 20130717
| Request New |  | Battery Charging Electronics 2 Current Sensor 3 Circuit Intermittent/Erratic | Edwin | 20130717
| Request New |  | Battery Charging Electronics 2 Current Sensor 4 Range Performance | Edwin | 20130717
| Request New |  | Charger Controller Voltage Sensor 1 Range Performance | Edwin | 20130717
| Request New |  | Power Supply Voltage Sensor 1 Incorrect/Comm Incoherency | Edwin | 20130717
| Request New |  | Power Supply Voltage Sensor 2 Incorrect/Comm Range Performance | Edwin | 20130717
| Request New |  | Electric Energy Storage System Hybrid/EV Battery Pack Voltage and Current Sensor Voltage Sensor Circuit Intermittent/Erratic | Edwin | 20130717
| Request New |  | Electric Energy Storage System Hybrid/EV Battery Pack Voltage and Current Sensor Voltage Sensor Circuit Intermittent/Erratic | Edwin | 20130717
| Request New |  | Drive Motor 1 Electronics Inverter Voltage Sensor 2 Circuit Intermittent/Erratic | Edwin | 20130717
| Request New |  | Drive Motor 1 Electronics Inverter Voltage Sensor 3 Circuit Intermittent/Erratic | Edwin | 20130717
| Request New |  | Drive Motor 1 Electronics Inverter Voltage Sensor 4 Circuit Intermittent/Erratic | Edwin | 20130717
| Request New |  | Drive Motor 1 Inverter/Drive Motor 1 Temperature Sensor 2 Circuit Intermittent/Erratic | Edwin | 20130717
| Request New |  | Drive Motor 2 Inverter Current Sensor 1 Range Performance | Edwin | 20130717
| Request New |  | Drive Motor 2 Inverter Current Sensor 2 Range Performance | Edwin | 20130717
| Request New |  | Drive Motor 2 Inverter Current Sensor 3 Range Performance | Edwin | 20130717
| Request New |  | Drive Motor 2 Inverter Current Sensor 4 Range Performance | Edwin | 20130717
| Request New |  | Drive Motor 2 Inverter Temperature Sensor 4 Circuit Intermittent/Erratic | Edwin | 20130717
| Request New |  | Drive Motor 2 Inverter Temperature Sensor 5 Circuit Intermittent/Erratic | Edwin | 20130717
| Request New |  | Drive Motor 2 Inverter Voltage Sensor 1 Circuit Intermittent/Erratic | Edwin | 20130717
| Request New |  | Drive Motor 2 Inverter Voltage Sensor 2 Circuit Intermittent/Erratic | Edwin | 20130717
| Request New |  | Drive Motor 2 Inverter Voltage Sensor 3 Circuit Intermittent/Erratic | Edwin | 20130717
| Request New |  | Drive Motor 2 Inverter Voltage Sensor 4 Circuit Intermittent/Erratic | Edwin | 20130717
| Request New |  | Drive Motor 2 Temperature Sensor 2 Circuit Intermittent/Erratic | Edwin | 20130717
| Request New |  | DC/DC Converter HV/LV Temperature Sensor 4 Circuit Intermittent/Erratic | Edwin | 20130717
| Request New |  | DC/DC Converter HV/LV Temperature Sensor 5 Circuit Intermittent/Erratic | Edwin | 20130717
| Request New |  | DC/DC Converter HV/LV Voltage Sensor 3 Circuit Intermittent/Erratic | Edwin | 20130717
| Request New |  | DC/DC Converter HV/LV Voltage Sensor 4 Circuit Intermittent/Erratic | Edwin | 20130717
| Request New |  | DC/DC Converter HV/LV Current Sensor 2 Circuit Intermittent/Erratic | Edwin | 20130717
| Request New |  | DC/DC Converter HV/LV Current Sensor 3 Circuit Intermittent/Erratic | Edwin | 20130717
| Request New |  | DC/DC Converter HV/LV Current Sensor 4 Circuit Intermittent/Erratic | Edwin | 20130717
| Request New |  | DC/DC Converter HV/LV Current Sensor 5 Circuit Intermittent/Erratic | Edwin | 20130717
| Request New |  | A/C Compressor Compressor Motor Voltage Sensor 1 Circuit Intermittent/Erratic | Edwin | 20130717
| Request New |  | A/C Compressor Compressor Motor Voltage Sensor 2 Circuit Intermittent/Erratic | Edwin | 20130717
| Request New |  | A/C Compressor Compressor Motor Current Phase U Current Sensor Circuit Intermittent/Erratic | Edwin | 20130717
| Request New |  | A/C Compressor Compressor Motor Current Phase V Current Sensor Circuit Intermittent/Erratic | Edwin | 20130717
| Request New |  | A/C Compressor Compressor Motor Input Current Current Sensor Circuit Intermittent/Erratic | Edwin | 20130717
| Request New |  | A/C Compressor Compressor Motor Current Phase W Current Sensor Circuit Intermittent/Erratic | Edwin | 20130717
| Request New |  | Electric Heater Temperature Sensor Circuit Intermittent/Erratic | Edwin | 20130717
| Request New |  | Heater Control Module Temperature Sensor Circuit Intermittent/Erratic | Edwin | 20130717
| Request New |  | Heater Current Phase U Current Sensor Circuit Intermittent/Erratic | Edwin | 20130717
| Request New |  | Heater Current Phase V Current Sensor Circuit Intermittent/Erratic | Edwin | 20130717
| Request New |  | Heater Current Phase W Current Sensor Circuit Intermittent/Erratic | Edwin | 20130717
| Request New |  | Heater Voltage Sensor 1 Circuit Intermittent/Erratic | Edwin | 20130717
| Request New |  | Heater Current Phase U Voltage Sensor Circuit Intermittent/Erratic | Edwin | 20130717
| Request New |  | Heater Current Phase V Voltage Sensor Circuit Intermittent/Erratic | Edwin | 20130717
| Request New |  | Heater Current Phase W Voltage Sensor Circuit Intermittent/Erratic | Edwin | 20130717
| Request New |  | Heater Current Phase U Voltage Sensor Circuit Intermittent/Erratic | Edwin | 20130717
| Request New |  | Heater Current Phase V Voltage Sensor Circuit Intermittent/Erratic | Edwin | 20130717
| Request New |  | Heater Current Phase W Voltage Sensor Circuit Intermittent/Erratic | Edwin | 20130717
| Request New |  | Accelerator Pedal Position Sensor 'A' Intermittent/Erratic | Edwin | 20130717
| Request New |  | Accelerator Pedal Position Sensor 'B' Intermittent/Erratic | Edwin | 20130717
| Request New |  | Battery Charging Electronics 1 Temperature Sensor 1 Correlation | Edwin | 20130717
| Request New |  | Battery Charging Electronics 1 Temperature Sensor 2 Correlation | Edwin | 20130717
| Request New |  | Battery Charging Electronics 1 Temperature Sensor 3 Correlation | Edwin | 20130717
| Request New |  | Battery Charging Electronics 1 Temperature Sensor 4 Correlation | Edwin | 20130717
| Request New |  | Battery Charging Electronics 1 Temperature Sensor 5 Correlation | Edwin | 20130717
| Request New |  | Battery Charging Electronics 1 Temperature Sensor 6 Correlation | Edwin | 20130717
| Request New |  | Battery Charging Electronics 1 Voltage Sensor 1 Correlation | Edwin | 20130717
| Request New |  | Battery Charging Electronics 1 Voltage Sensor 2 Correlation | Edwin | 20130717
| Request New |  | Battery Charging Electronics 1 Voltage Sensor 3 Correlation | Edwin | 20130717
| Request New |  | Battery Charging Electronics 1 Voltage Sensor 4 Correlation | Edwin | 20130717
| Request New |  | Battery Charging Electronics 1 Current Sensor 1 Correlation | Edwin | 20130717
| Request New |  | Battery Charging Electronics 1 Current Sensor 2 Correlation | Edwin | 20130717
| Request New |  | Battery Charging Electronics 1 Current Sensor 3 Correlation | Edwin | 20130717
| Request New |  | Battery Charging Electronics 1 Current Sensor 4 Correlation | Edwin | 20130717
| Request New |  | Power Supply Voltage Sensor 1 Correlation | Edwin | 20130717
| Request New |  | Power Supply Voltage Sensor 2 Correlation | Edwin | 20130717
| Request New |  | Charge Controller Voltage Sensor 1 Correlation | Edwin | 20130717
| Request New |  | Battery Charging Electronics 2 Temperature Sensor 1 Correlation | Edwin | 20130717
| Request New |  | Battery Charging Electronics 2 Temperature Sensor 2 Correlation | Edwin | 20130717
| Request New |  | Battery Charging Electronics 2 Temperature Sensor 3 Correlation | Edwin | 20130717
| Request New |  | Battery Charging Electronics 2 Temperature Sensor 4 Correlation | Edwin | 20130717
| Request New |  | Battery Charging Electronics 2 Temperature Sensor 5 Correlation | Edwin | 20130717
| Request New |  | Battery Charging Electronics 2 Temperature Sensor 6 Correlation | Edwin | 20130717
| Request New |  | Battery Charging Electronics 2 Voltage Sensor 1 Correlation | Edwin | 20130717
| Request New |  | Battery Charging Electronics 2 Voltage Sensor 2 Correlation | Edwin | 20130717
| Request New |  | Battery Charging Electronics 2 Voltage Sensor 3 Correlation | Edwin | 20130717
| Request New |  | Battery Charging Electronics 2 Voltage Sensor 4 Correlation | Edwin | 20130717
| Request New |  | Battery Charging Electronics 2 Current Sensor 1 Correlation | Edwin | 20130717
| Request New |  | Battery Charging Electronics 2 Current Sensor 2 Correlation | Edwin | 20130717
| Request New |  | Battery Charging Electronics 2 Current Sensor 3 Correlation | Edwin | 20130717
| Request New |  | Charger Controller Voltage Sensor 1 Correlation | Edwin | 20130717
| Request New |  | Power Supply Voltage Sensor 1 Correlation | Edwin | 20130717
| Request New |  | Power Supply Voltage Sensor 2 Correlation | Edwin | 20130717
| Request New |  | Electric Energy Storage System Hybrid/EV Battery Pack Voltage and Current Sensor Voltage Sensor Correlation | Edwin | 20130717
| Request New |  | Electric Energy Storage System Hybrid/EV Battery Pack Voltage and Current Sensor Voltage Sensor Correlation | Edwin | 20130717
| Request New |  | Electric Energy Storage System Hybrid/EV Battery Pack Coolant Temperature Sensor Correlation | Edwin | 20130717
| Request New |  | Electric Energy Storage System Hybrid/EV Battery Temperature Sensor Correlation | Edwin | 20130717
| Request New |  | Electric Energy Storage System Hybrid/EV Battery Voltage Sensor Correlation | Edwin | 20130717
| Request New |  | Electric Energy Storage System Hybrid/EV Battery Temperature Sensor Correlation | Edwin | 20130717
| Request New |  | Electric Energy Storage System Hybrid/EV Battery Voltage Sensor Correlation | Edwin | 20130717
| Request New |  | Electric Energy Storage System Hybrid/EV Battery Temperature Sensor Correlation | Edwin | 20130717
| Request New |  | Electric Energy Storage System Hybrid/EV Battery Voltage Sensor Correlation | Edwin | 20130717
| Request New |  | Electric Energy Storage System Hybrid/EV Battery Temperature Sensor Correlation | Edwin | 20130717
| Request New |  | Electric Energy Storage System Hybrid/EV Battery Voltage Sensor Correlation | Edwin | 20130717
| Request New |  | Electric Energy Storage System Hybrid/EV Battery Temperature Sensor Correlation | Edwin | 20130717
| Request New |  | Electric Energy Storage System Hybrid/EV Battery Voltage Sensor Correlation | Edwin | 20130717
| Request New |  | Electric Energy Storage System Hybrid/EV Battery Temperature Sensor Correlation | Edwin | 20130717
| Request New |  | Electric Energy Storage System Hybrid/EV Battery Voltage Sensor Correlation | Edwin | 20130717
| Request New |  | Electric Energy Storage System Hybrid/EV Battery Temperature Sensor Correlation | Edwin | 20130717
| Request New |  | Electric Energy Storage System Hybrid/EV Battery Voltage Sensor Correlation | Edwin | 20130717
| Request New |  | Electric Energy Storage System Hybrid/EV Battery Temperature Sensor Correlation | Edwin | 20130717
| Request New |  | Electric Energy Storage System Hybrid/EV Battery Voltage Sensor Correlation | Edwin | 20130717
| Request New |  | Electric Energy Storage System Hybrid/EV Battery Temperature Sensor Correlation | Edwin | 20130717
| Request New |  | Electric Energy Storage System Hybrid/EV Battery Voltage Sensor Correlation | Edwin | 20130717
| Request New |  | Electric Energy Storage System Hybrid/EV Battery Temperature Sensor Correlation | Edwin | 20130717
| Request New |  | Electric Energy Storage System Hybrid/EV Battery Voltage Sensor Correlation | Edwin | 20130717
| Request New |  | Electric Energy Storage System Hybrid/EV Battery Temperature Sensor Correlation | Edwin | 20130717
| Request New |  | Electric Energy Storage System Hybrid/EV Battery Voltage Sensor Correlation | Edwin | 20130717
| Request New |  | Electric Energy Storage System Hybrid/EV Battery Temperature Sensor Correlation | Edwin | 20130717
| Request New |  | Electric Energy Storage System Hybrid/EV Battery Voltage Sensor Correlation | Edwin | 20130717
| Request New |  | Drive Motor 1 Inverter Temperature Sensor 4 Correlation | Edwin | 20130717
| Request New |  | Drive Motor 1 Inverter Temperature Sensor 5 Correlation | Edwin | 20130717
| Request New |  | Drive Motor 1 Inverter Voltage Sensor 1 Correlation | Edwin | 20130717
| Request New |  | Drive Motor 1 Electronics Inverter Voltage Sensor 2 Correlation | Edwin | 20130717
| Request New |  | Drive Motor 1 Electronics Inverter Voltage Sensor 3 Correlation | Edwin | 20130717
| Request New |  | Drive Motor 1 Electronics Inverter Voltage Sensor 4 Correlation | Edwin | 20130717
| Request New |  | Drive Motor 1 Inverter Current Sensor 1 Correlation | Edwin | 20130717
| Request New |  | Drive Motor 1 Inverter Current Sensor 2 Correlation | Edwin | 20130717
| Request New |  | Drive Motor 1 Inverter Current Sensor 3 Correlation | Edwin | 20130717
| Request New |  | Drive Motor 1 Inverter Current Sensor 4 Correlation | Edwin | 20130717
| Request New |  | Drive Motor 1 Inverter/Drive Motor 1 Temperature Sensor 1 Correlation | Edwin | 20130717
| Request New |  | Drive Motor 1 Inverter/Drive Motor 1 Temperature Sensor 2 Correlation | Edwin | 20130717
| Request New |  | Drive Motor 2 Inverter Current Sensor 1 Correlation | Edwin | 20130717
| Request New |  | Drive Motor 2 Inverter Current Sensor 2 Correlation | Edwin | 20130717
| Request New |  | Drive Motor 2 Inverter Current Sensor 3 Correlation | Edwin | 20130717
| Request New |  | Drive Motor 2 Inverter Current Sensor 4 Correlation | Edwin | 20130717
| Request New |  | Drive Motor 2 Inverter Temperature Sensor 1 Correlation | Edwin | 20130717
| Request New |  | Drive Motor 2 Inverter Temperature Sensor 2 Correlation | Edwin | 20130717
| Request New |  | Drive Motor 2 Inverter Temperature Sensor 3 Correlation | Edwin | 20130717
| Request New |  | Drive Motor 2 Inverter Temperature Sensor 4 Correlation | Edwin | 20130717
| Request New |  | Drive Motor 2 Inverter Temperature Sensor 5 Correlation | Edwin | 20130717
| Request New |  | Drive Motor 2 Inverter Voltage Sensor 1 Correlation | Edwin | 20130717
| Request New |  | Drive Motor 2 Inverter Voltage Sensor 2 Correlation | Edwin | 20130717
| Request New |  | Drive Motor 2 Inverter Voltage Sensor 3 Correlation | Edwin | 20130717
| Request New |  | Drive Motor 2 Inverter Voltage Sensor 4 Correlation | Edwin | 20130717
| Request New |  | Drive Motor 2 Position Sensor Signal Implausible | Edwin | 20130717
| Request New |  | Drive Motor 2 Temperature Sensor 1 Correlation | Edwin | 20130717
| Request New |  | Drive Motor 2 Temperature Sensor 2 Correlation | Edwin | 20130717
| Request New |  | DC/DC Converter HV/LV Temperature Sensor 1 Correlation | Edwin | 20130717
| Request New |  | DC/DC Converter HV/LV Temperature Sensor 2 Correlation | Edwin | 20130717
| Request New |  | DC/DC Converter HV/LV Temperature Sensor 3 Correlation | Edwin | 20130717
| Request New |  | DC/DC Converter HV/LV Temperature Sensor 4 Correlation | Edwin | 20130717
| Request New |  | DC/DC Converter HV/LV Temperature Sensor 5 Correlation | Edwin | 20130717
| Request New |  | DC/DC Converter HV/LV Voltage Sensor 1 Correlation | Edwin | 20130717
| Request New |  | DC/DC Converter HV/LV Voltage Sensor 2 Correlation | Edwin | 20130717
| Request New |  | DC/DC Converter HV/LV Voltage Sensor 3 Correlation | Edwin | 20130717
| Request New |  | DC/DC Converter HV/LV Voltage Sensor 4 Correlation | Edwin | 20130717
| Request New |  | DC/DC Converter HV/LV Current Sensor 1 Correlation | Edwin | 20130717
| Request New |  | DC/DC Converter HV/LV Current Sensor 2 Correlation | Edwin | 20130717
| Request New |  | DC/DC Converter HV/LV Current Sensor 3 Correlation | Edwin | 20130717
| Request New |  | DC/DC Converter HV/LV Current Sensor 4 Correlation | Edwin | 20130717
| Request New |  | DC/DC Converter HV/LV Current Sensor 5 Correlation | Edwin | 20130717
| Request New |  | A/C Control Unit A/C Refrigerant Pressure Sensor 1 Correlation | Edwin | 20130717
| Request New |  | A/C Compressor Compressor Motor Voltage Sensor 1 Correlation | Edwin | 20130717
| Request New |  | A/C Compressor Compressor Motor Voltage Sensor 2 Correlation | Edwin | 20130717
| Request New |  | A/C Compressor Compressor Motor Current Phase U Current Sensor Correlation | Edwin | 20130717
| Request New |  | A/C Compressor Compressor Motor Current Phase V Current Sensor Correlation | Edwin | 20130717
| Request New |  | A/C Compressor Compressor Motor Input Current Current Sensor Correlation | Edwin | 20130717
| Request New |  | A/C Compressor Compressor Motor Current Phase W Current Sensor Correlation | Edwin | 20130717
| Request New |  | A/C Compressor Compressor Control Module Temperature Sensor Correlation | Edwin | 20130717
| Request New |  | A/C Compressor Temperature Sensor Correlation | Edwin | 20130717
| Request New |  | Electric Heater Temperature Sensor Correlation | Edwin | 20130717
| Request New |  | Heater Control Module Temperature Sensor Correlation | Edwin | 20130717
| Request New |  | Heater Current Phase U Current Sensor Correlation | Edwin | 20130717
| Request New |  | Heater Current Phase V Current Sensor Correlation | Edwin | 20130717
| Request New |  | Heater Current Phase W Current Sensor Correlation | Edwin | 20130717
| Request New |  | Heater Voltage Sensor 1 Correlation | Edwin | 20130717
| Request New |  | Heater Current Phase U Voltage Sensor Correlation | Edwin | 20130717
| Request New |  | Heater Current Phase V Voltage Sensor Correlation | Edwin | 20130717
| Request New |  | Heater Current Phase W Voltage Sensor Correlation | Edwin | 20130717
| Request New |  | Heater Current Phase U Voltage Sensor Correlation | Edwin | 20130717
| Request New |  | Heater Current Phase V Voltage Sensor Correlation | Edwin | 20130717
| Request New |  | Heater Current Phase W Voltage Sensor Correlation | Edwin | 20130717
| Request New |  | Accelerator Pedal Position Sensor 'A' Correlation | Edwin | 20130717
| Request New |  | Accelerator Pedal Position Sensor 'B' Correlation | Edwin | 20130717
Manf Specific | Denied |  | Control Module Unexpected Wake-Up Detected | Ricky | 20130718
Manf Specific | Denied |  | Control Module Wake-Up Not Detected | Ricky | 20130718
Use Existing DTCs | Denied |  | Output Speed Sensor Circuit Forward Direction Performance | Ricky | 20130718
Use Existing DTCs | Denied |  | Output Speed Sensor Circuit Reverse Direction Performance | Ricky | 20130718
Use Existing DTCs | Denied |  | Regen on demand switch "A" on demand | Ricky | 20130718
Manf Specific | Denied |  | Regen on demand switch "B" on demand | Ricky | 20130718
Manf Specific | Denied | ReviseP007B | Charge Air Cooler Temperature Sensor Circuit Range/Performance Bank1 Sensor A | Ricky | 20130718
Manf Specific | Denied | Revise P007C | Charge Air Cooler Temperature Sensor Circuit Low Bank1 Sensor A | Ricky | 20130718
Manf Specific | Denied | Revise P007D | Charge Air Cooler Temperature Sensor Circuit High Bank1 Sensor A | Ricky | 20130718
Manf Specific | Denied | Revise P007E | Charge Air Cooler Temperature Sensor Circuit Intermittent/Erratic Bank1 Sensor A | Ricky | 20130718
Manf Specific | Denied | PXXXX | Charge Air Cooler Temperature Sensor Circuit Range/Performance Bank1 Sensor B | Ricky | 20130718
Manf Specific | Denied | PXXXX | Charge Air Cooler Temperature Sensor Circuit Low Bank1 Sensor B | Ricky | 20130718
Manf Specific | Denied | PXXXX | Charge Air Cooler Temperature Sensor Circuit High Bank1 Sensor B | Ricky | 20130718
Manf Specific | Denied | PXXXX | Charge Air Cooler Temperature Sensor Circuit Intermittent/Erratic Bank1 Sensor B | Ricky | 20130718
Manf Specific | Denied | PXXXX | Transmission Range Control Module Read Only Memory | Ricky | 20130718
Manf Specific | Denied | PXXXX | Transmission Range Control Module Not Programmed | Ricky | 20130718
Manf Specific | Denied | PXXXX | Transmission Range Control Module Long Term Memory Reset | Ricky | 20130718
Manf Specific | Denied | PXXXX | Transmission Range Control Module Random Access Memory | Ricky | 20130718
Manf Specific | Denied | PXXXX | Transmission Range Control Module Internal Performance | Ricky | 20130718
Manf Specific | Denied | PXXXX | Transmission Range Control Module Long Term Memory Performance | Ricky | 20130718
Manf Specific | Denied | PXXXX | Transmission Range Control Module System Voltage Low | Ricky | 20130718
Manf Specific | Denied | PXXXX | Transmission Range Control Module System Voltage Performance | Ricky | 20130718
Manf Specific | Denied | PXXXX | Transmission Range Control Module System Voltage High | Ricky | 20130718
Manf Specific | Denied | PXXXX | Transmission Range Control Module Ignition 1 Switch Circuit Low Voltage | Ricky | 20130718
Manf Specific | Denied | PXXXX | Transmission Range Control Module Ignition Switch Accessory Position Circuit Low | Ricky | 20130718
Manf Specific | Denied | PXXXX | Transmission Range Control Module Rotary Shaft Postion Loss of Signal | Ricky | 20130718
Manf Specific | Denied | PXXXX | TRCM Rotary Shaft Postion Signal Low | Ricky | 20130718
Manf Specific | Denied | PXXXX | TRCM Rotary Shaft Postion Signal High | Ricky | 20130718
Manf Specific | Denied | PXXXX | TRCM Rotary Shaft Postion Perfomance | Ricky | 20130718
Manf Specific | Denied | PXXXX | Transmission Range Control Module Motor Enable Circuit Low | Ricky | 20130718
Manf Specific | Denied | PXXXX | Transmission Range Control Module Motor Enable Circuit High | Ricky | 20130718
Manf Specific | Denied | PXXXX | TRCM Range Motor Voltage Low | Ricky | 20130718
Manf Specific | Denied | PXXXX | TRCM Range Motor Voltage High | Ricky | 20130718
Manf Specific | Denied | PXXXX | Transmission Range Select Motor Control Circuit Current Too Low | Ricky | 20130718
Manf Specific | Denied | PXXXX | Transmission Range Select Motor Control Circuit Current Too High | Ricky | 20130718
Manf Specific | Denied | PXXXX | TRCM Range Motor Circuit Over Temperature | Ricky | 20130718
Manf Specific | Denied | PXXXX | TRCM Motor Current Temperature Circuit High | Ricky | 20130718
Manf Specific | Denied | PXXXX | TRCM Motor Current Temperature Circuit Low | Ricky | 20130718
Manf Specific | Denied | PXXXX | TRCM Motor Current Temperature Circuit Performance | Ricky | 20130718
| New | P05FD | Turbocharger/Supercharger Boost Control "A" Temperature Too High | Joakim | 20130718
| New | P2BB0 | Alternative Fuel Consumption Too Low | Joakim | 20130718
| New | P2BB1 | Alternative Fuel Consumption Too High | Joakim | 20130718
| New | P2BB2 | Alternative Fuel Tank Empty | Joakim | 20130718
| New | P04FA | EGR "A" Control Temperature Too High | Joakim | 20130718
Manf Specific | Denied |  | Lost Communication With Hybrid/EV Electronics Fan Control Module | Joakim | 20130718
Manf Specific | Denied |  | Lost Communication With Hybrid/EV Electronics Fan Control Module 2 | Joakim | 20130718
| Request New | PXXXX | EGR Control Module "A" Memory Checksum Error or EGR "A" Control Module Memory Checksum Error | Joakim | 20130718
Need Info | Denied |  | P25E9 Fuel Level Sensor "D" Circuit | Bob | 20130716-1
Need Info | Denied |  | P25EA Fuel Level Sensor "D" Performance | Bob | 20130716-1
Need Info | Denied |  | P25EB Fuel Level Sensor "D" Circuit Low | Bob | 20130716-1
Need Info | Denied |  | P25EC Fuel Level Sensor "D" Circuit High | Bob | 20130716-1
Need Info | Denied |  | P25ED Fuel Level Sensor "D" Circuit Intermittent | Bob | 20130716-1
Need Info | Denied |  | P25EE Fuel Level Sensor "D" Stuck | Bob | 20130716-1
Need Overall Strategy | Need Info |  | U02A9 Lost Communication with Engine Oil Pressure Sensor | Bob | 20130716-2
| Request New |  | U05A8 Invalid Data Received from Engine Oil Pressure Sensor | Bob | 20130716-2
| Request New |  | U02AA Lost Communication with Particulate Filter Differential Pressure Sensor | Bob | 20130716-2
| Request New |  | U05A9 Invalid Data Received from Particulate Filter Differential Pressure Sensor | Bob | 20130716-2
| Request New |  | U02AB Lost Communication with Intake Air Sensor | Bob | 20130716-2
| Request New |  | U05AA Invalid Data Received from Intake Air Sensor | Bob | 20130716-2
| Request New |  | U02AC Lost Communication with Fuel Low Pressure Sensor | Bob | 20130716-2
| Request New |  | U05AB Invalid Data Received from Fuel Low Pressure Sensor | Bob | 20130716-2
| Request New |  | U02AD Lost Communication with Drive Motor Control Module "A" Bus "A" | Bob | 20130716-2
| Request New |  | U05AC Invalid Data Received from Drive Motor Control Module "A" Bus "A" | Bob | 20130716-2
| New | P26F4 | Coolant Pump "C" Control Circuit/Open | Bob | 20130717-1
| New | P26F5 | Coolant Pump "C" Control Circuit Low | Bob | 20130717-1
| New | P26F6 | Coolant Pump "C" Control Circuit High | Bob | 20130717-1
| New | P26F7 | Coolant Pump "C" Supply Voltage Circuit | Bob | 20130717-1
| New | P26F8 | Coolant Pump "C" Stuck | Bob | 20130717-1
| New | P26F9 | Coolant Pump "C" Control Module Overtemperature | Bob | 20130717-1
| New | P26FA | Coolant Pump "C" Air in System | Bob | 20130717-1
Need Info | Denied |  | Active Hydraulic Accumulator discussion | Bob | 20130717-2
Use existing |  |  | Aftertreatment Diesel Exhaust Fluid Quality - Data Valid But Below Normal Operating Range - Moderately Severe Level | David | 20130719
Use existing | See PID 9B Def Sens Output |  | Aftertreatment Diesel Exhaust Fluid Quality - Data Erratic, Intermittent, or Incorrect | David | 20130719
|  |  | Aftertreatment 1 Diesel Exhaust Fluid Temperature 2 - Data Erratic, Intermittent, or Incorrect | David | 20130719
Use existing |  |  | Aftertreatment Diesel Exhaust Fluid Quality - Abnormal Rate of Change | David | 20130719
|  |  | Aftertreatment 1 Diesel Exhaust Fluid Temperature 2 - Root Cause Not Known | David | 20130719
|  |  | Aftertreatment 1 Diesel Exhaust Fluid Property - Root Cause Not Known | David | 20130719
Use existing |  |  | Aftertreatment Diesel Exhaust Fluid Quality - Data Valid But Above Normal Operating Range - Least Severe Level | David | 20130719
|  |  | Aftertreatment 1 Outlet Soot Sensor - Abnormal Update Rate | David | 20130719
Use existing |  |  | Aftertreatment Diesel Exhaust Fluid Quality - Abnormal Update Rate | David | 20130719
Use Existing | Denied |  | Intermediate Manifold Air Temperature Circuit High | David | 20130719
Use Existing | Denied |  | Intermediate Manifold Air Temperature Circuit Low | David | 20130719
Use Existing | Denied |  | Intermediate Manifold Air Temperature performance | David | 20130719
Use Existing | Denied |  | Throttle Out Air Temperature Circuit High | David | 20130719
Use Existing | Denied |  | Throttle Out Air Temperature Circuit Low | David | 20130719
Use Existing | Denied |  | Throttle Out Air Temperature performance | David | 20130719
| New | P026E | Charge Air Cooler Coolant Pump Performance | David | 20130719
| New | U02A9 | Loss of Communication to Charge Air Cooler Coolant Pump | David | 20130719
| New | U05AA | Invalid Data Received From Charge Air Cooler Coolant Pump
| New | P0E75 | Coolant Bypass Valve "A" Control Circuit/Open | David | 20130719
| New | P0E76 | Coolant Bypass Valve "A" Control Circuit Low | David | 20130719
| New | P0E77 | Coolant Bypass Valve "A" Control Circuit High | David | 20130719
| New | P0E78 | Coolant Bypass Valve "A" Control Circuit Range/Performance | David | 20130719
| New | P0E79 | Coolant Bypass Valve "A" Control Stuck/Open | David | 20130719
| New | P0E7A | Coolant Bypass Valve "A" Control Stuck Closed | David | 20130719
| New | P0E7B | Coolant Bypass Valve "B" Control Circuit/Open | David | 20130719
| New | P0E7C | Coolant Bypass Valve "B" Control Circuit Low | David | 20130719
| New | P0E7D | Coolant Bypass Valve "B" Control Circuit High | David | 20130719
| New | P0E7E | Coolant Bypass Valve "B" Control Circuit Range/Performance | David | 20130719
| New | P0E7F | Coolant Bypass Valve "B" Control Stuck/Open
| New | P0E80 | Coolant Bypass Valve "B" Control Stuck Closed | David | 20130719
Use Existing | Denied |  | TOH Shutoff valve Open Load | David | 20130719
Use Existing | Denied |  | TOH Shutoff valve Short to Ground | David | 20130719
Use Existing | Denied |  | TOH Shutoff valve Short to Battery | David | 20130719
Use Existing | Denied |  | TOH Shutoff valve Stuck Open | David | 20130719
Use Existing | Denied |  | TOH Shutoff valve Stuck Closed | David | 20130719
| New | P0E81 | Auxiliary Cooling System Coolant Temperature Sensor "A" Circuit
| New | P0E82 | Auxiliary Cooling System Coolant Temperature Sensor "A" Circuit Range/Performance | David | 20130719
| New | P0E83 | Auxiliary Cooling System Coolant Temperature Sensor "A" Circuit Low | David | 20130719
| New | P0E84 | Auxiliary Cooling System Coolant Temperature Sensor "A" Circuit High | David | 20130719
Use Existing | Denied |  | Coolant high temperature shrouded mechanical pump Open Load | David | 20130719
Use Existing | Denied |  | Coolant high temperature shrouded mechanical pump Short to Ground | David | 20130719
Use Existing | Denied |  | Coolant high temperature shrouded mechanical pump Short to Battery | David | 20130719
|  | P25F2 | Turbocharger/Supercharger Boost Sensor "C" Circuit | David | 20130719
|  | P25F3 | Turbocharger/Supercharger Boost Sensor "C" Circuit Range/Performance | David | 20130719
|  | P25F4 | Turbocharger/Supercharger Boost Sensor "C" Circuit Low | David | 20130719
|  | P25F5 | Turbocharger/Supercharger Boost Sensor "C" Circuit High | David | 20130719
Manf Specific | Denied |  | Internal Control Module Manifold Absolute Pressure Performance | David | 20130719
Manf Specific | Denied |  | Internal Control Module Mass Air Flow Performance | David | 20130719
Manf Specific | Denied |  | Internal Control Module Turbocharger/Supercharger Bypass Valve Performance | David | 20130719
| Request Revision |  | DC/DC Converter Temperature Sensor
| Request Revision |  | P0C39 - DC/DC Converter Temperature Sensor 'A' Range/Performance
| Request Revision |  | P0C3E - DC/DC Converter Temperature Sensor 'B' Range/Performance
| Request Revision |  | P0E59 - DC/DC Converter Temperature Sensor 'C' Circuit Range/Performance
| Request Revision |  | Pressure Sensor:
| Request Revision |  | C053D - Brake Pressure Sensor 'A' Range/Performance
| Request Revision |  | P2227 - Barometric Pressure Sensor 'A' Circuit Range/Performance
Request Revision
| Request Revision |  | ECU-Internal Temperature Sensor:
| Request Revision |  | P06F1 - Reductant Control Module Internal Temperature Sensor Range/Performance
| Request Revision |  | P0C1D - Electric/Auxiliary Transmission Fluid Pump Control Module Internal Temperature Sensor Circuit Range/Performance
Request Revision
| Request Revision |  | Solenoid:
| Request Revision |  | P0786 - Shift Timing Solenoid 'A' Range/Performance
| Request Revision |  | P0026 - Intake Valve Control Solenoid Circuit Range/Performance (Bank 1)
| Update Website |  | Note: Throttle ABC, APP DEF
| Revision | P258A | Vacuum Pump Control Circuit "A"/Open
| Revision | P258B | Vacuum Pump Control Circuit "A" Range/Performance
| Revision | P258C | Vacuum Pump Control Circuit "A" Low
| Revision | P258D | Vacuum Pump Control Circuit "A" High
| Discuss |  | Pxxxx – Generic Output Control Circuit / Open
| Discuss |  | Pxxxx – Generic Output Control Circuit Low
| Discuss |  | Pxxxx – Generic Output Control Circuit High
| Discuss |  | Pxxxx – Generic Output Control Performance
| Discuss |  | In some cases, smart actuators are being used. An example would be a VGT turbo that gets a command signal (e.g. dutycycle) and a microcontroller controls the VGT vanes to get the proper boost pressure. We have to diagnose the wires going from the PCM to the VGT actuator, but the actuator has some internal diagnostics available. It can diagnose internal electrical problems, performance problems and supply voltage problems.
| Discuss |  | Pxxxx – Generic Output Control Electrical
| Discuss |  | Pxxxx – Generic Output Control Performance (same as above)
| Discuss |  | Pxxxx – Generic Output Control Voltage
| Revision | P0D24 | Battery Charger "A" Temperature Too High
| New | P0E85 | Battery Charger "B" Temperature Too High
| New | P0D27 | Battery Charger "A" Input Voltage Too Low
| New | P0D28 | Battery Charger "A" Input Voltage Too High
| New | P0D29 | Battery Charger "A" Input Current Too Low
| New | P0D2A | Battery Charger "A" Input Current Too High
| New | P0D38 | Battery Charger "A" Input Current Sensor Circuit
| New | P0D3D | Battery Charger "A" Input Voltage Sensor Circuit
| New | P0E86 | Battery Charger "B" Input Voltage Too Low
| New | P0E87 | Battery Charger "B" Input Voltage Too High
| New | P0E88 | Battery Charger "B" Input Current Too Low
| New | P0E89 | Battery Charger "B" Input Current Too High
| New | P0E8A | Battery Charger "B" Input Current Sensor Circuit
| New | P0E8B | Battery Charger "B" Input Voltage Sensor Circuit
| New | P0E8C | Drive Motor "A" Inverter Voltage Sensor “B” Circuit
| New | P0E8D | Drive Motor "A" Inverter Voltage Sensor “B” Circuit Range/Performance
| New | P0E8E | Drive Motor "A" Inverter Voltage Sensor “B” Circuit Low
| New | P0E8F | Drive Motor "A" Inverter Voltage Sensor “B” Circuit High
| New | P0E90 | Drive Motor "A" Inverter Voltage Sensor “B” Circuit Intermittent/Erratic
| New | P0E91 | Drive Motor "B" Inverter Voltage Sensor “B” Circuit
| New | P0E92 | Drive Motor "B" Inverter Voltage Sensor “B” Circuit Range/Performance
| New | P0E93 | Drive Motor "B" Inverter Voltage Sensor “B” Circuit Low
| New | P0E94 | Drive Motor "B" Inverter Voltage Sensor “B” Circuit High
| New | P0E95 | Drive Motor "B" Inverter Voltage Sensor “B” Circuit Intermittent/Erratic
| New | P24F6 | Exhaust Aftertreatment Fuel Air Purge Valve Stuck Open
| New | P24F7 | Exhaust Aftertreatment Fuel Air Purge Valve Stuck Closed
| New | P24F8 | Exhaust Aftertreatment Fuel Air Purge Valve Control Circuit
| New | P24F9 | Exhaust Aftertreatment Fuel Air Purge Valve Control Circuit Range/Performance
| New | P24FA | Exhaust Aftertreatment Fuel Air Purge Valve Control Circuit Low
| New | P24FB | Exhaust Aftertreatment Fuel Air Purge Valve Control Circuit High
Use Existing | Denied |  | Turbocharger/Supercharger Boost Control "A" Commanded Position Not Reachable
Manf Specific | Denied | Pxxxx | EVAP System Pressure Sensor/Switch "C" Circuit (analog P24D5)
Manf Specific | Denied | Pxxxx | EVAP System Pressure Sensor/Switch "C" Circuit Range/Performance (analog P24D6)
Manf Specific | Denied | Pxxxx | EVAP System Pressure Sensor/Switch "C" Circuit Low (analog P24D7)
Manf Specific | Denied | Pxxxx | EVAP System Pressure Sensor/Switch "C" Circuit High (analog P24D8)
Manf Specific | Denied | Pxxxx | EVAP System Pressure Sensor/Switch "C" Circuit Intermittent (analog P24D9)
Manf Specific | Denied | Pxxxx | EVAP System High Purge Flow Bank2 (analog P0496)
Manf Specific | Denied | Pxxxx | EVAP System Low Purge Flow Bank2 (analog P0497)
Manf Specific | Denied | Pxxxx | EVAP System High Pressure Purge Line Bank2 Performance (analog P04F0)
Manf Specific | Denied | Pxxxx | EVAP System Low Pressure Purge Line Bank2 Performance (analog P04F1)

## Requests April 2024
Status | DTC | Format 00 DTC Description | Format 04 DTC Description | DTC or Denial Notes or 3Byte Conversion | Request No. | Request by
Revised | P065A | Starter/Generator "A" System Performance | Starter/Generator "A" System | Change request: Add "Starter" and "A" to DTC definition | 20240424 | Schulte
Revised | P2950 | Starter/Generator "A" Output Shaft - Crankshaft Speed Correlation | Starter/Generator "A" Output Shaft - Crankshaft Speed Correlation | Change request: Add "A" to DTC definition | 20240424 | Schulte
Revised | P2BA3 | Starter/Generator Mechanical Performance | Starter/Generator "A" | Add "A"
Revised | U06B9 | Lost Communication With Torque Vectoring Differential Control Module "A" | Torque Vectoring Differential Control Module “A” |  | 20240216 | Lihui Wu
Revised | U0730 | ISO/SAE Reserved | Rear Gate Module "A"
Revised | U0830 | ISO/SAE Reserved | Steering Effort Control Module "A"
Revised | P341E | ISO/SAE Reserved | 14 Volt Power Module “A” | Format 04, add "A" | 20240425 | Buck
New | B001E | ISO/SAE Reserved | Steering Wheel Lighting Module | Format 04 | 20240425.2 | Tejaswini
New | B001F | ISO/SAE Reserved | Steering Effort Control Module "B" | Format 04 | 20240426.1 | James
New | B01CA | ISO/SAE Reserved | Rear Auxiliary Lamp Module | Format 04 | 20240426.1 | James
New | B024C | ISO/SAE Reserved | A/C Refrigerant Pressure Sensor “I” | Format 04 | 20240425.1 | Derrick H
New | B024D | ISO/SAE Reserved | A/C Refrigerant Pressure Sensor “J” | Format 04 | 20240425.1 | Derrick H
New | B024E | ISO/SAE Reserved | A/C Refrigerant Pressure Sensor “K” | Format 04 | 20240425.1 | Derrick H
New | B024F | ISO/SAE Reserved | A/C Refrigerant Pressure Sensor “L” | Format 04 | 20240425.1 | Derrick H
New | B0250 | ISO/SAE Reserved | A/C Refrigerant Distribution Valve "E" | Format 04 | 20240425.1 | Derrick H
New | B0251 | ISO/SAE Reserved | A/C Refrigerant Distribution Valve "F" | Format 04 | 20240425.1 | Derrick H
New | C0013 | ISO/SAE Reserved | Trailer Control Module | Format 04 | 20240426.1 | James
New | C0017 | ISO/SAE Reserved | Torque Vectoring Differential Control Module “B” | Format 04 | 20240216 | Lihui Wu
New | C001F | Rear Wheel Steering System Performance | Rear Wheel Steering System Performance | Format 04 & 02 | 20240425.2 | Tejaswini
New | C002A | ISO/SAE Reserved | Left Front Ride Height Sensor | Format 04 | 20240425.2 | Tejaswini
New | C002B | ISO/SAE Reserved | Right Front Ride Height Sensor | Format 04 | 20240425.2 | Tejaswini
New | C002C | ISO/SAE Reserved | Right Rear Ride Height Sensor | Format 04 | 20240425.2 | Tejaswini
New | C002D | ISO/SAE Reserved | Left Rear Ride Height Sensor | Format 04 | 20240425.2 | Tejaswini
New | C005C | ISO/SAE Reserved | Left Front Air Spring System | Format 04 | 20240425.2 | Tejaswini
New | C005D | ISO/SAE Reserved | Right Front Air Spring System | Format 04 | 20240425.2 | Tejaswini
New | C005E | ISO/SAE Reserved | Right Rear Air Spring System | Format 04 | 20240425.2 | Tejaswini
New | C005F | ISO/SAE Reserved | Left Rear Air Spring System | Format 04 | 20240425.2 | Tejaswini
New | C0060 | ISO/SAE Reserved | Air Spring System Reservoir | Format 04 | 20240425.2 | Tejaswini
New | C007A | ISO/SAE Reserved | Brake Actuator Control Module “A” | Format 04 | 20240306 | Suzie
New | C007B | ISO/SAE Reserved | Brake Actuator Control Module “B” | Format 04 | 20240306 | Suzie
New | C007C | ISO/SAE Reserved | Brake Actuator Control Module “C” | Format 04 | 20240306 | Suzie
New | C007D | ISO/SAE Reserved | Brake Actuator Control Module “D” | Format 04 | 20240306 | Suzie
New | C007E | ISO/SAE Reserved | Brake Actuator Motor “A” | Format 04 | 20240306 | Suzie
New | C007F | ISO/SAE Reserved | Brake Actuator Force Sensor “A” | Format 04 | 20240306 | Suzie
New | C0080 | ISO/SAE Reserved | Brake Actuator Control System | Format 04 | 20240306 | Suzie
New | C008B | ISO/SAE Reserved | Brake Actuator Motor “A” Supply Circuit | Format 04 | 20240306 | Suzie
New | C008C | ISO/SAE Reserved | Brake Actuator Motor “A” Position Sensor “A” | Format 04 | 20240306 | Suzie
New | P3538 | ISO/SAE Reserved | Water Tank System | Format 04 | 20231223 | Derrick
New | P3539 | Starter/Generator "B" System | Starter/Generator "B" |  | 20240424 | Schulte
New | P353A | Starter/Generator "B" Output Shaft - Crankshaft Speed Correlation | Starter/Generator "B" Output Shaft - Crankshaft Speed Correlation | Format 00 & 04 | 20240424 | Schulte
New | P353B | Starter/Generator "B" Excitation Current | Starter/Generator "B" Excitation Current | Format 00 & 04 | 20240424 | Schulte
New | P353C | ISO/SAE Reserved | O2 Sensor Exhaust Sample Error Bank 2 Sensor 4 | Format 04 | 20240425.1 | Derrick H
New | P353D | ISO/SAE Reserved | O2 Sensor Exhaust Sample Error Bank 2 Sensor 3 | Format 04 | 20240425.1 | Derrick H
New | P353E | ISO/SAE Reserved | O2 Sensor Exhaust Sample Error Bank 1 Sensor 4 | Format 04 | 20240425.1 | Derrick H
New | P353F | ISO/SAE Reserved | O2 Sensor Exhaust Sample Error Bank 1 Sensor 3 | Format 04 | 20240425.1 | Derrick H
New | P3540 | ISO/SAE Reserved | O2 Sensor Bank 2 Sensor 4 | Format 04 | 20240425.1 | Derrick H
New | P3541 | ISO/SAE Reserved | Hybrid/EV Battery Pack Coolant Control Valve "B" Position Sensor | Format 04 | 20240425.1 | Derrick H
New | P3542 | ISO/SAE Reserved | Hybrid/EV Battery Gas Sensor "A" | Format 04 | 20240425.1 | Derrick H
New | P3543 | ISO/SAE Reserved | Hybrid/EV Battery Gas Sensor "B" | Format 04 | 20240425.1 | Derrick H
New | P3544 | ISO/SAE Reserved | Hybrid/EV Battery Gas Sensor "C" | Format 04 | 20240425.1 | Derrick H
New | P3545 | ISO/SAE Reserved | Hybrid/EV Battery Cell Balancing "T" | Format 04 | 20240425.1 | Derrick H
New | P3546 | ISO/SAE Reserved | Hybrid/EV Battery Cell Balancing "S" | Format 04 | 20240425.1 | Derrick H
New | P3547 | ISO/SAE Reserved | Hybrid/EV Battery Cell Balancing "R" | Format 04 | 20240425.1 | Derrick H
New | P3548 | ISO/SAE Reserved | Hybrid/EV Battery Cell Balancing "Q" | Format 04 | 20240425.1 | Derrick H
New | P3549 | ISO/SAE Reserved | Hybrid/EV Battery Cell Balancing "P" | Format 04 | 20240425.1 | Derrick H
New | P354A | ISO/SAE Reserved | Hybrid/EV Battery Cell Balancing "O" | Format 04 | 20240425.1 | Derrick H
New | P354B | Heated Catalyst 1 Over Temperature Bank 1 | Heated Catalyst 1 Over Temperature Bank 1 | Format 00 & 04 | 20240425.2 | Tejaswini
New | P354C | Heated Catalyst 2 Over Temperature Bank 1 | Heated Catalyst 2 Over Temperature Bank 1 | Format 00 & 05 | 20240425.2 | Tejaswini
New | P354D | ISO/SAE Reserved | Control Pilot "B" | Format 04 | 20240425.1 | Derrick H
New | P354E | ISO/SAE Reserved | Battery Charger "A" Input Current Sensor "C" | Format 04 | 20240424.2 | P. Weber
New | P354F | ISO/SAE Reserved | Battery Charger "A" Input Current Sensor "B" | Format 04 | 20240424.2 | P. Weber
New | P3550 | Drive Motor "B" Excitation Current Sensor | Drive Motor "B" Excitation Current Sensor | Format 00 & 04 | 20240424.1 | Kyle
New | U06BB | Particulate Filter Temperature Sensor Module Performance | Particulate Filter Temperature Sensor Module | Format 00 & 04 | 20240425.2 | Tejaswini
New | U0735 | ISO/SAE Reserved | Rear Gate Module "B" | Format 04 | 20240426.1 | James
New | U073D | ISO/SAE Reserved | Digital Audio Control Module "E" | Format 04 | 20240426.1 | James
New | U0762 | ISO/SAE Reserved | Entertainment Control Module - Rear "C" | Format 04 | 20240426.1 | James
New | U084E | ISO/SAE Reserved | Serial Data Gateway Module “G” | Format 04 | 20240216 | Lihui Wu
New | U084F | ISO/SAE Reserved | Serial Data Gateway Module “F” | Format 04 | 20240216 | Lihui Wu
New | U08C0 | ISO/SAE Reserved | DC/DC Converter Control Module "D" | Format 04 | 20240426.1 | James
New | U304A | ISO/SAE Reserved | High Computation Control Module "A" | Format 04 | 20240425.2 | Tejaswini
New | U304B | ISO/SAE Reserved | High Computation Control Module "B" | Format 04 | 20240425.2 | Tejaswini
New | U304C | ISO/SAE Reserved | High Computation Control Module "C" | Format 04 | 20240425.2 | Tejaswini
New | U304D | ISO/SAE Reserved | High Computation Control Module "D" | Format 04 | 20240425.2 | Tejaswini
New | U304E | ISO/SAE Reserved | High Computation Control Module "E" | Format 04 | 20240425.2 | Tejaswini
New | U304F | ISO/SAE Reserved | High Computation Control Module "F" | Format 04 | 20240425.2 | Tejaswini
New | U3050 | ISO/SAE Reserved | High Computation Control Module "G" | Format 04 | 20240425.2 | Tejaswini
New | U3051 | ISO/SAE Reserved | High Computation Control Module "H" | Format 04 | 20240425.2 | Tejaswini
New | U36DF | ISO/SAE Reserved | Water Vapor Transfer Unit Bypass Valve Position Sensor | Format 04 | 20240424 | Schulte
New | U36E0 | ISO/SAE Reserved | Water Vapor Transfer Unit Bypass Valve | Format 04 | 20240424 | Schulte
New | U36E1 | ISO/SAE Reserved | Water Vapor Transfer Unit Air Outlet Temperature Sensor | Format 04 | 20240424 | Schulte
New | U36E2 | ISO/SAE Reserved | Hydrogen Leak Detected "A" | Format 04 | 20240424 | Schulte
New | U36E3 | ISO/SAE Reserved | Hydrogen Leak Detected "B" | Format 04 | 20240424 | Schulte
New | U36E4 | ISO/SAE Reserved | Hydrogen Leak Detected "C" | Format 04 | 20240424 | Schulte
New | U36E5 | ISO/SAE Reserved | Hydrogen Tank "D" Valve Enable | Format 04 | 20240424 | Schulte
New | U36E6 | ISO/SAE Reserved | Hydrogen Tank "D" Valve | Format 04 | 20240424 | Schulte
New | U36E7 | ISO/SAE Reserved | Hydrogen Tank "D" Temperature Sensor 2 | Format 04 | 20240424 | Schulte
New | U36E8 | ISO/SAE Reserved | Hydrogen Tank "D" Temperature Sensor 1 | Format 04 | 20240424 | Schulte
New | U36E9 | ISO/SAE Reserved | Hydrogen Supply Line "A" Control Valve Enable | Format 04 | 20240424 | Schulte
New | U36EA | ISO/SAE Reserved | Fuel Cell System High Voltage Output Voltage Sensors Correlation | Format 04 | 20240424 | Schulte
New | U36EB | ISO/SAE Reserved | Fuel Cell System High Voltage Output Current Sensors Correlation | Format 04 | 20240424 | Schulte
New | U36EC | ISO/SAE Reserved | Fuel Cell Stack Cathode Air Outlet Relative Humidity | Format 04 | 20240424 | Schulte
New | U36ED |  | 14 Volt Power Module “B” | Format 04 | 20240425 | Buck
Need Info | U018B |  | Near Field Communication Module "A" | Format 04 | 20240426.1 | James
Need Info |  | Revise format 04 name to remove "Leak" add 7A FTB |  | Lost track of revision need | 20240426 | Keith
Need Info |  |  | Near Field Communication Module "J" | Format 04 | 20240426.1 | James
Need Info |  |  | Near Field Communication Module "I" | Format 04 | 20240426.1 | James
Need Info |  |  | Near Field Communication Module "H" | Format 04 | 20240426.1 | James
Need Info |  |  | Near Field Communication Module "G" | Format 04 | 20240426.1 | James
Need Info |  |  | Near Field Communication Module "F" | Format 04 | 20240426.1 | James
Need Info |  |  | Near Field Communication Module "E" | Format 04 | 20240426.1 | James
Need Info |  |  | Near Field Communication Module "D" | Format 04 | 20240426.1 | James
Need Info |  |  | Near Field Communication Module "C" | Format 04 | 20240426.1 | James
Need Info |  |  | Near Field Communication Module "B" | Format 04 | 20240426.1 | James
Need Info |  |  | Wireless Buckle Control Module | Format 04 | 20240426.1 | James
Need Info |  |  | Water Tank System Sensor Supply | Format 04 | 20231223 | Derrick
Need Info |  |  | Water Tank System CAN | Format 04 | 20231223 | Derrick
Need Info |  |  | Water Tank System - SENT Sensor | Format 04 | 20231223 | Derrick
Need Info |  |  | Water Tank System - Security Mode Active | Format 04 | 20231223 | Derrick
Need Info |  |  | Vehicle Control Module | Format 04 | 20240426.1 | James
Need Info |  |  | Variable Valve Timing Actuator "B" | Solenoid/Actuator? | 20240426.1 | James
Need Info |  |  | Variable Valve Timing Actuator "A" | Solenoid/Actuator? | 20240426.1 | James
Need Info |  |  | Near Field Communication Antenna "J" | Format 04 | 20240426.1 | James
Need Info |  |  | Near Field Communication Antenna "I" | Format 04 | 20240426.1 | James
Need Info |  |  | Near Field Communication Antenna "H" | Format 04 | 20240426.1 | James
Need Info |  |  | Near Field Communication Antenna "G" | Format 04 | 20240426.1 | James
Need Info |  |  | Near Field Communication Antenna "F" | Format 04 | 20240426.1 | James
Need Info |  |  | Near Field Communication Antenna "E" | Format 04 | 20240426.1 | James
Need Info |  |  | Near Field Communication Antenna "D" | Format 04 | 20240426.1 | James
Need Info |  |  | Near Field Communication Antenna "C" | Format 04 | 20240426.1 | James
Need Info |  |  | Near Field Communication Antenna "B" | Format 04 | 20240426.1 | James
Need Info |  |  | Near Field Communication Antenna "A" |  | 20240426.1 | James
Need Info |  |  | Advanced Driver Assistance System Module "B" | Need J1930 | 20240426.1 | James
Need Info |  |  | Advanced Driver Assistance System Module "A" | Need J1930 | 20240426.1 | James
Denied |  | Request FTB | Communication Lost - 2 | Use DTCs to define second CAN lines | 20240424.1 | Kyle
Denied |  |  | Side Obstacle Detection Control Module "D" | Use U074F | 20240426.1 | James
Denied |  |  | Side Obstacle Detection Control Module "C" | Use U074E | 20240426.1 | James
Denied |  |  | Water Tank System - Temperature sensor Out Of Range Low | Manufacturer Specific | 20240425.1 | Derrick H
Denied |  |  | Water Tank System - Temperature sensor Out Of Range High | Manufacturer Specific | 20240425.1 | Derrick H
Denied |  |  | Water Tank System - Quality Speed of Sound Sensor | Manufacturer Specific | 20240425.1 | Derrick H
Denied |  |  | Water Level-Quality-Temperature Sensor | 3 byte | 20240425.1 | Derrick H
Denied |  |  | Water Injection Control Module | Manufacturer Specific | 20240425.1 | Derrick H
Denied |  |  | Upfitter Customization Interface Module | Use U0759 | 20240426.1 | James
Denied |  |  | Unable to Charge Hybrid/EV Battery | Manufacturer Specific | 20240425.2 | Tejaswini
Denied |  |  | Steering Angular Velocity Out of Range | Manufacturer Specific | 20240425.1 | Derrick H
Denied |  |  | SNA - Invalid Data Received From DC/DC Converter Control Module "B" | Use Existing | 20240425.2 | Tejaswini
Denied |  |  | SNA - Implausible MRGB (Multi Ratio Gear Box) | Use Existing | 20240425.2 | Tejaswini
Denied |  |  | SNA - Implausbile HVRF (High Voltage Rad Fan) | Use Existing | 20240425.2 | Tejaswini
Denied |  |  | SNA - Implausbile FCPS | Use Existing | 20240425.2 | Tejaswini
Denied |  |  | SNA - Implausbile FCPS | Use Existing | 20240425.2 | Tejaswini
Denied |  |  | SNA - Implausbile FCPS | Use Existing | 20240425.2 | Tejaswini
Denied |  |  | SCR Temperature Sensor Module Shorted Low | Manufacturer Specific | 20240425.2 | Tejaswini
Denied |  |  | SCR Temperature Sensor Module Shorted High | Manufacturer Specific | 20240425.2 | Tejaswini
Denied |  |  | SCR Temperature Sensor Module Over Temperature | Manufacturer Specific | 20240425.2 | Tejaswini
Denied |  |  | SCR Temperature Sensor Module Circuit | Manufacturer Specific | 20240425.2 | Tejaswini
Denied |  |  | Power supply IC power : BPCM internal or external fault | Manufacturer Specific | 20240425.2 | Tejaswini
Denied |  |  | Power Steering Control Module "D" | Manufacturer Specific | 20240426.1 | James
Denied |  |  | Power Steering Control Module "C" | Manufacturer Specific | 20240426.1 | James
Denied |  |  | Power Sliding Door Module "B" | Manufacturer Specific | 20240426.1 | James
Denied |  |  | Power Sliding Door Module "A" | Manufacturer Specific | 20240426.1 | James
Denied |  |  | Plausibility error of the Control Release line of the Belt Starter Generator | Manufacturer Specific | 20240425.1 | Derrick H
Denied |  |  | O2 Sensor Slow Response - Rich to Lean Bank 2 Sensor 4 | Manufacturer Specific | 20240425.1 | Derrick H
Denied |  |  | O2 Sensor Slow Response - Rich to Lean Bank 2 Sensor 3 | Manufacturer Specific | 20240425.1 | Derrick H
Denied |  |  | O2 Sensor Slow Response - Rich to Lean Bank 1 Sensor 4 | Manufacturer Specific | 20240425.1 | Derrick H
Denied |  |  | O2 Sensor Signal Biased/Stuck Rich Bank 2 Sensor 4 | Manufacturer Specific | 20240425.1 | Derrick H
Denied |  |  | Main contactors opening request timeout by EVCU | Use Existing | 20240425.2 | Tejaswini
Denied |  |  | Lost Communication With Steering Wheel Lighting Module | Use Base with Format 04, 8c | 20240425.2 | Tejaswini
Denied |  |  | Lost Communication With High Performance Computer Control Module "D" | Use Base with Format 04, 8c | 20240425.2 | Tejaswini
Denied |  |  | Lost Communication With High Performance Computer Control Module "C" | Use Base with Format 04, 8c | 20240425.2 | Tejaswini
Denied |  |  | Lost Communication With High Performance Computer Control Module "B" | Use Base with Format 04, 8c | 20240425.2 | Tejaswini
Denied |  |  | Lost Communication With High Performance Computer Control Module "A" | Use Base with Format 04, 8c | 20240425.2 | Tejaswini
Denied |  |  | Lost Communication With DC/DC Converter Control Module "B" | Use Existing | 20240425.2 | Tejaswini
Denied |  |  | Lost Communication With DC/DC Converter Control Module "B" | Use Existing | 20240425.2 | Tejaswini
Denied |  |  | Lost Communication ESC (Anti-Lock Brake System (ABS) Control Module "A") | Use U0821 | 20240425.2 | Tejaswini
Denied |  |  | Loss Communication with SCR Temperature Sensor Module | Manufacturer Specific | 20240425.2 | Tejaswini
Denied |  |  | Loss Communication with DPF Temperature Sensor Module | Manufacturer Specific | 20240425.2 | Tejaswini
Denied |  |  | LOC with Zone Control Unit | Use U00EA - 8c | 20240425.2 | Tejaswini
Denied |  |  | LOC VDCM (Vehicle Dynamics Control Module) | Use U0822 | 20240425.2 | Tejaswini
Denied |  |  | LOC TCM (Transmission Control Module) | Use Existing | 20240425.2 | Tejaswini
Denied |  |  | LOC ORC (Occupant Restraint Controller) | Use Existing | 20240425.2 | Tejaswini
Denied |  |  | LOC MRGB (Multi Ratio Gear Box) | Use Existing | 20240425.2 | Tejaswini
Denied |  |  | LOC IRCM (Integrated Camera Radar Module) | Use Existing | 20240425.2 | Tejaswini
Denied |  |  | LOC HVRF (High Voltage Rad Fan) | Use Existing | 20240425.2 | Tejaswini
Denied |  |  | LOC FCPS | Use Existing | 20240425.2 | Tejaswini
Denied |  |  | LOC FCPS | Use Existing | 20240425.2 | Tejaswini
Denied |  |  | LOC FCPS | Use Existing | 20240425.2 | Tejaswini
Denied |  |  | LOC FCPS | Use Existing | 20240425.2 | Tejaswini
Denied |  |  | LOC ERC (Electric Refrigerant Compressor) | Use Existing | 20240425.2 | Tejaswini
Denied |  |  | LOC CACV (Change Air Cooler Valve) | Use Existing | 20240425.2 | Tejaswini
Denied |  |  | LOC BSM (Brake System Module) | Use Existing | 20240425.2 | Tejaswini
Denied |  |  | LOC AGSM/ESM (Automatic Gearbox Control Module) | Use Existing | 20240425.2 | Tejaswini
Denied |  |  | LO (Light Off) SCR Catalyst Outlet Temperature High During Regeneration | Manufacturer Specific | 20240425.2 | Tejaswini
Denied |  |  | LO (Light Off) SCR Catalyst Outlet Temperature High | Manufacturer Specific | 20240425.2 | Tejaswini
Denied |  |  | LO (Light Off) SCR Catalyst Missing | Manufacturer Specific | 20240425.2 | Tejaswini
Denied |  |  | LO (Light Off) SCR Catalyst Intake Temperature | Manufacturer Specific | 20240425.2 | Tejaswini
Denied |  |  | LO (Light Off) SCR Catalyst Inlet Temperature Too High During Regeneration | Manufacturer Specific | 20240425.2 | Tejaswini
Denied |  |  | LO (Light Off) SCR Catalyst Inlet Temperature Too High | Manufacturer Specific | 20240425.2 | Tejaswini
Denied |  |  | LO (Light Off) SCR Catalyst Efficency | Manufacturer Specific | 20240425.2 | Tejaswini
Denied |  |  | Lighting Control Module - Rear "M" | Manufacturer Specific | 20240426.1 | James
Denied |  |  | Lighting Control Module - Rear "L" | Manufacturer Specific | 20240426.1 | James
Denied |  |  | Lighting Control Module - Rear "K" | Manufacturer Specific | 20240426.1 | James
Denied |  |  | Lighting Control Module - Rear "J" | Manufacturer Specific | 20240426.1 | James
Denied |  |  | Lighting Control Module - Rear "I" | Manufacturer Specific | 20240426.1 | James
Denied |  |  | Lighting Control Module - Rear "H" | Manufacturer Specific | 20240426.1 | James
Denied |  |  | Lighting Control Module - Rear "G" | Manufacturer Specific | 20240426.1 | James
Denied |  |  | Lighting Control Module - Rear "F" | Manufacturer Specific | 20240426.1 | James
Denied |  |  | Lighting Control Module - Rear "E" | Manufacturer Specific | 20240426.1 | James
Denied |  |  | Lighting Control Module - Front "M" | Manufacturer Specific | 20240426.1 | James
Denied |  |  | Lighting Control Module - Front "L" | Manufacturer Specific | 20240426.1 | James
Denied |  |  | Lighting Control Module - Front "K" | Manufacturer Specific | 20240426.1 | James
Denied |  |  | Lighting Control Module - Front "J" | Manufacturer Specific | 20240426.1 | James
Denied |  |  | Lighting Control Module - Front "I" | Manufacturer Specific | 20240426.1 | James
Denied |  |  | Lighting Control Module - Front "H" | Manufacturer Specific | 20240426.1 | James
Denied |  |  | Lighting Control Module - Front "G" | Manufacturer Specific | 20240426.1 | James
Denied |  |  | Lighting Control Module - Front "F" | Manufacturer Specific | 20240426.1 | James
Denied |  |  | Lighting Control Module - Front "E" | Manufacturer Specific | 20240426.1 | James
Denied |  |  | Lighting Control Module - Front "D" | Manufacturer Specific | 20240426.1 | James
Denied |  |  | Lighting Control Module - Front "C" | Manufacturer Specific | 20240426.1 | James
Denied |  |  | Lighting Control Module - Front "B" | Manufacturer Specific | 20240426.1 | James
Denied |  |  | Invalid Data with Zone Control Unit | Use U00EA - 81 | 20240425.2 | Tejaswini
Denied |  |  | Invalid Data Received From Steering Wheel Lighting Module | Use Base with Format 04, 81 | 20240425.2 | Tejaswini
Denied |  |  | Invalid Data Received From High Performance Computer Control Module "D" | Use Base with Format 04, 81 | 20240425.2 | Tejaswini
Denied |  |  | Invalid Data Received From High Performance Computer Control Module "C" | Use Base with Format 04, 81 | 20240425.2 | Tejaswini
Denied |  |  | Invalid Data Received From High Performance Computer Control Module "B" | Use Base with Format 04, 81 | 20240425.2 | Tejaswini
Denied |  |  | Invalid Data Received From High Performance Computer Control Module "A" | Use Base with Format 04, 81 | 20240425.2 | Tejaswini
Denied |  |  | Invalid data Received From Exhaust Temperature Sensor 3 Bank 1 | Manufacturer Specific | 20240425.1 | Derrick H
Denied |  |  | Internal Control Module Traction Control Error | Manufacturer Specific | 20240425.2 | Tejaswini
Denied |  |  | Internal Control Module Drag Control Error | Manufacturer Specific | 20240425.2 | Tejaswini
Denied |  |  | Implausible VDCM (Vehicle Dynamics Control Module) | Use U0822 | 20240425.2 | Tejaswini
Denied |  |  | Implausible IRCM (Integrated Camera Radar Module) | Use Existing | 20240425.2 | Tejaswini
Denied |  |  | Implausible ESC (Anti-Lock Brake System (ABS) Control Module "A") | Use U0821 | 20240425.2 | Tejaswini
Denied |  |  | Implausible ECM (Engine Control Module) | Use U0800, 81 | 20240425.2 | Tejaswini
Denied |  |  | Hybrid/EV Battery Gas Sensor "C" Circuit Low | 2 byte | 20240425.1 | Derrick H
Denied |  |  | Hybrid/EV Battery Gas Sensor "C" Circuit High | 2 byte | 20240425.1 | Derrick H
Denied |  |  | Hybrid/EV Battery Gas Sensor "B" Circuit Low | 2 byte | 20240425.1 | Derrick H
Denied |  |  | Hybrid/EV Battery Gas Sensor "B" Circuit High | 2 byte | 20240425.1 | Derrick H
Denied |  |  | Hybrid/EV Battery Gas Sensor "A" Circuit Low | 2 byte | 20240425.1 | Derrick H
Denied |  |  | Hybrid/EV Battery Gas Sensor "A" Circuit High | 2 byte | 20240425.1 | Derrick H
Denied |  |  | Heated Catalyst Over Temperature During Active Regeneration | Manufacturer Specific | 20240425.2 | Tejaswini
Denied |  |  | Heated Catalyst Outlet Temperature Too High | Use Existing EGT DTCs | 20240425.2 | Tejaswini
Denied |  |  | Heated Catalyst Inlet Temperature Too High | Use Existing EGT DTCs | 20240425.2 | Tejaswini
Denied |  |  | Exhaust Gas Temperature Sensor Circuit Range / Performance - Bank1 Sensor 7 | Manufacturer Specific | 20240425.2 | Tejaswini
Denied |  |  | Exhaust Gas Temperature Sensor Circuit Low - Bank1 Sensor 7 | Manufacturer Specific | 20240425.2 | Tejaswini
Denied |  |  | Exhaust Gas Temperature Sensor Circuit High - Bank1 Sensor 7 | Manufacturer Specific | 20240425.2 | Tejaswini
Denied |  |  | Engine Oil Temperature Sensor Performance – After Cold Soak | Manufacturer Specific | 20240424 | Schulte
Denied |  |  | Engine Oil Temperature Sensor "A"/"B" Correlation – After Cold Soak | Manufacturer Specific | 20240424 | Schulte
Denied |  |  | Drive Unit Fluid Pump “D” | Manufacturer Specific | 20240425 | Buck
Denied |  |  | Drive Unit Fluid Pump “C” | Manufacturer Specific | 20240425 | Buck
Denied |  |  | Drive Unit Fluid Pump “B” | Manufacturer Specific | 20240425 | Buck
Denied |  |  | Drive Unit Fluid Pump “A” | Manufacturer Specific | 20240425 | Buck
Denied |  |  | Drive Motor "B" Excitation Current Too High |  | 20240424.1 | Kyle
Denied |  |  | Drive Motor "B" Excitation Current Sensor Performance |  | 20240424.1 | Kyle
Denied |  |  | Drive Motor "B" Excitation Current Sensor Circuit Low Voltage | Extend range from "A" to "A &B" | 20240424.1 | Kyle
Denied |  |  | Drive Motor "B" Excitation Current Sensor Circuit High Voltage |  | 20240424.1 | Kyle
Denied |  |  | Drive Motor "B" Excitation Current Sensor Circuit |  | 20240424.1 | Kyle
Denied |  |  | DPF Temperature Sensor Module Shorted Low | Manufacturer Specific | 20240425.2 | Tejaswini
Denied |  |  | DPF Temperature Sensor Module Shorted High | Manufacturer Specific | 20240425.2 | Tejaswini
Denied |  |  | DPF Temperature Sensor Module Over Temperature | Manufacturer Specific | 20240425.2 | Tejaswini
Denied |  |  | DPF Temperature Sensor Module Circuit | Manufacturer Specific | 20240425.2 | Tejaswini
Denied |  |  | CRC/MC - Implausible PPIM (Power Panel Inverter Module) | Use Existing | 20240425.2 | Tejaswini
Denied |  |  | CRC/MC - Implausible APM2 | Use Existing | 20240425.2 | Tejaswini
Denied |  |  | CRC/MC - Implausbile HVRF (High Voltage Rad Fan) | Use Existing | 20240425.2 | Tejaswini
Denied |  |  | CRC/MC - Implausbile FCPS | Use Existing | 20240425.2 | Tejaswini
Denied |  |  | CRC/MC - Implausbile FCPS | Use Existing | 20240425.2 | Tejaswini
Denied |  |  | CRC/MC - Implausbile FCPS | Use Existing | 20240425.2 | Tejaswini
Denied |  |  | CRC/MC - Implausbile FCPS | Use Existing | 20240425.2 | Tejaswini
Denied |  |  | CRC - Invalid Data Received From DC/DC Converter Control Module "B" | Use Existing | 20240425.2 | Tejaswini
Denied |  |  | CRC - Invalid Data Received From DC/DC Converter Control Module "B" | Use Existing | 20240425.2 | Tejaswini
Denied |  |  | CRC - Implausible MRGB (Multi Ratio Gear Box) | Manufacturer Specific | 20240425.2 | Tejaswini
Denied |  |  | CRC - Implausible MRGB (Multi Ratio Gear Box) | Use Existing | 20240425.2 | Tejaswini
Denied |  |  | Control Pilot "B" Circuit/Open | 2 Byte 2 Byte Need a "B" of P0CF3 | 20240425.1 | Derrick H
Denied |  |  | Control Pilot "B" Circuit Range/Performance | 2 Byte Need a "B" of P0CF4 | 20240425.1 | Derrick H
Denied |  |  | Control Pilot "B" Circuit Low | 2 Byte Need a "B" of P0CF5 | 20240425.1 | Derrick H
Denied |  |  | Control Pilot "B" Circuit Intermittent/Erratic | 3 Byte Need a "B" of P0CF7 | 20240425.1 | Derrick H
Denied |  |  | Control Pilot "B" Circuit High | 2 Byte Need a "B" of P0CF6 | 20240425.1 | Derrick H
Denied |  |  | Control Module Transportation Mode Active | Manufacturer Specific | 20240425.2 | Tejaswini
Denied |  |  | Control Module Manufacture/Plant Mode Active | Use Existing U3FFF | 20240425.2 | Tejaswini
Denied |  |  | Cold Start Intake Valve Stuck HI | Use existing | 20240425.2 | Tejaswini
Denied |  |  | Charge Timer Performance | Manufacturer Specific | 20240425.1 | Derrick H
Denied |  |  | busbar voltage out of range fault | Manufacturer Specific | 20240425.2 | Tejaswini
Denied |  |  | Busbar resistance abnormal | Manufacturer Specific | 20240425.2 | Tejaswini
Denied |  |  | Brake System Fill Not Complete | Format 04 | 20240306 | Suzie
Denied |  |  | Battery Charger "B" Input Voltage Sensor Correlation | Manufacturer Specific | 20240424 | Schulte
Denied |  |  | Battery Charger "A" Input Voltage Sensor Correlation | Manufacturer Specific | 20240424 | Schulte
Denied |  |  | AWD System Performance | P198A, Use C0690 | 20240425.2 | Tejaswini
Denied |  |  | Aftertreatment Warm up Diesel Oxidation Catalyst Over Temperature | Manufacturer Specific | 20240425.2 | Tejaswini
Denied |  |  | Adapations for Inlet Valve Bank 1 Above Threshold | Manufacturer Specific | 20240425.1 | Derrick H
Denied |  |  | O2 Sensor Circuit Slow Response Bank 2 Sensor 4 | Manufacturer Specific | 20240425.1 | Derrick H
Denied |  |  | Level Quality Temperature Sensor Supply | Manufacturer Specific | 20240425.1 | Derrick H

## Connect
SAE J2012 Workgroup DTC Request / Support Log
This document provides a summary of all the requested DTCs for the J2012 / ISO 15031-6 Workgroup for the meeting date listed below.
PZ000804
WebEx Meeting Information Contact Information: Melanie Tallman, melanie.tallman@sae.org, 248-925-4769 Instructions for joining the meeting online: Log into the on-line meeting using the link below before connecting by phone or VoIP. Follow the Log In Instructions. Follow the voice prompts to enter the ACCESS CODE NUMBER and ATTENDEE ID NUMBER provided when you log in. ________________________________________ J2012 Diagnostic Trouble Code Task Force Friday, April 26, 2024 9:00 AM (UTC-05:00) Eastern Time (US & Canada) 9 hrs JOIN WEBEX MEETING https://sae.webex.com/sae/j.php?MTID=mb42d68b4300038837ef9f552d6210bec Meeting number: 2554 676 8847 Meeting password: 2024April26 (20242774 from video systems) JOIN FROM A VIDEO SYSTEM OR APPLICATION Dial sip:25546768847@sae.webex.com You can also dial 173.243.2.68 and enter your meeting number. Tap to join from a mobile device (attendees only) 1-866-469-3239,,25546768847## Call-in toll-free number (US/Canada) +1-650-429-3300,,25546768847## Call-in number (US/Canada) Join by phone 1-866-469-3239 Call-in toll-free number (US/Canada) 1-650-429-3300 Call-in number (US/Canada) Global call-in numbers ¦ Toll-free calling restrictions Add this meeting to your calendar (Cannot add from mobile devices): https://sae.webex.com/sae/j.php?MTID=mb01607b0843fd5279e28d73c2f62d156 ________________________________________ Unable to join the meeting? Contact support here: https://sae.webex.com/sae/mc IMPORTANT NOTICE: Please note that this Webex service allows audio and other information sent during the session to be recorded, which may be discoverable in a legal matter. By joining this session, you automatically consent to such recordings. If you do not consent to being recorded, discuss your concerns with the host or do not join the session.
SAE J2012 Workgroup

## Agenda
J2012 WORKGROUP AGENDA
J2012 Work Group Mission Statement
The SAE E/E Systems Diagnostic Committee's J2012 work group maintains a list of industry common powertrain, safety systems, and vehicle network related diagnostic trouble code definitions for use by ground vehicle manufacturers in support of the service community.
Agenda
Introductions & Opening Comments - New Member Requests, returning member ______ approved
Membership Review
- Reminders: 1. WIP DTC Location 2. General Web Access Check http://www.sae.org/servlets/works/postDiscussion.do?comtID=TEVDS9 | http://www.sae.org/servlets/databusstd/GetWorkInProgress.do?level=2&docSectionId=&tableName=&version=WIP | http://www.sae.org/servlets/works/postDiscussion.do?comtID=TEVDS9
- Important Reminder: When & Why Industry Standard DTC
- 2024 Quarterly Meetings - Jan. 19, April 26, July 19, Oct. 11
- Pending Regulation Comments:
- J2012 Web tool design feature requests provided for 2022 SAE Project
- New & Not So New DTC Requests - What is your Base Code?
- J1930@12:30
- New DTC Requests

## Requests April 2022 (hidden)
Status | DTC | DTC Description | DTC or Denial Notes or 3Byte Conversion | Request No. | Request by
Discussed |  | China C6 Regulations |  | 220103 | Pam
Denied |  | PTO "B" Control | Manf specific | 20211115 | Joakim
Denied |  | PTO "C" Control | Manf specific | 20211115 | Joakim
Denied |  | PTO "D" Control | Manf specific | 20211115 | Joakim
Discussed |  | P237A O2 Sensor Exhaust Sample Error Bank 1 Sensor 2 | VW | 20220221 | David S.
Discussed |  | P23A0 O2 Sensor Exhaust Sample Error Bank 1 Sensor 2 | ID what is used | 20220221 | David S.
Discussed |  | P237B O2 Sensor Exhaust Sample Error Bank 2 Sensor 2 | VW | 20220221 | David S.
Discussed |  | P23A1 O2 Sensor Exhaust Sample Error Bank 2 Sensor 2 | ID what is used | 20220221 | David S.
Revised | P2C8A | Hybrid/EV Battery Interface Control Module "A" Performance | P2C8A remove Performance on Three Byte | 20220329 | David S.
New | P0FF3 | Hybrid/EV Propulsion System Coolant Control Valve "A" Temperature Sensor |  | 20220418 | Pamela Barylski
Revised | P2F15 | Electric Turbocharger/Supercharger "A" Input Current Sensor Circuit Range/Performance | Please add an "A" - we are adding a second electric turbocharger | 20220418 | Pamela Barylski
Revised | P2F16 | Electric Turbocharger/Supercharger "A" Input Voltage Sensor Circuit Range/Performance |  | 20220418 | Pamela Barylski
Revised | P2F1B | Electric Turbocharger/Supercharger "A" Inverter Performance |  | 20220418 | Pamela Barylski
Revised | P2F1F | Electric Turbocharger/Supercharger "A" Turbine Overspeed |  | 20220418 | Pamela Barylski
New | P2F51 | Engine Coolant Bypass Valve "A" Control Circuit Driver Current/Temperature Too High | Similar to P23C6, but for bypass valve "A" instead of valve "C" | 20220418 | Pamela Barylski
New | P2FA0 | Electric Turbocharger/Supercharger "A" Input High Voltage Range/Performance | This is for the high voltage circuit for the electric turbo charger | 20220418 | Pamela Barylski
New | P2FA1 | Electric Turbocharger/Supercharger "A" Turbine Range/Performance | This is for a failure of the electric motor of the turbocharger | 20220418 | Pamela Barylski
New | P2FA2 | Electric Turbocharger/Supercharger "B" Input Current Sensor Circuit Range/Performance | adding a second electric turbocharger | 20220418 | Pamela Barylski
New | P2FA3 | Electric Turbocharger/Supercharger "B" Input Voltage Sensor Circuit Range/Performance |  | 20220418 | Pamela Barylski
New | P2FA4 | Electric Turbocharger/Supercharger "B" Inverter Performance |  | 20220418 | Pamela Barylski
New | P2FA5 | Electric Turbocharger/Supercharger "B" Turbine Overspeed |  | 20220418 | Pamela Barylski
New | P2FA6 | Electric Turbocharger/Supercharger "B" Input High Voltage Range/Performance | This is for the high voltage circuit for the electric turbo charger | 20220418 | Pamela Barylski
New | P2FA7 | Electric Turbocharger/Supercharger "B" Turbine Range/Performance | This is for a failure of the electric motor of the turbocharger | 20220418 | Pamela Barylski
Denied |  | Hybrid/EV Electronics Coolant Temperature Sensor "B" Circuit Intermittent/Erratic | Manf Specific | 20220418 | Pamela Barylski
Denied |  | Hybrid/EV Electronics Coolant Temperature Sensor "C" Circuit Intermittent/Erratic | Manf Specific | 20220418 | Pamela Barylski
Denied |  | Lost Communication Engine Disconnect Clutch Control Module | Manf specific | 20220418 | Pamela Barylski
Denied |  | Invalid Data Received From Engine Disconnect Clutch Control Module | Manf specific | 20220418 | Pamela Barylski
Denied |  | Turbine Speed/Output Shaft Speed/Vehicle Speed Correlation | Use existing, consider P0894 | 20220418 | Pamela Barylski
Denied |  | Hybrid/EV Propulsion System Coolant Control Valve "A" Wrong Component Installed | Use base code in 3 byte | 20220418 | Pamela Barylski
Denied |  | Coolant Pump "A" Control Wrong Component Installed | Use base code in 3 byte | 20220418 | Pamela Barylski
Denied |  | Coolant Pump "B" Control Wrong Component Installed | Use base code in 3 byte | 20220418 | Pamela Barylski
Denied |  | VTMC Power Relay Circuit High | Use U3000 Control Module for DECU, a primary device. For secondary devices use base DTC, with Freeze Frame data to get specific sub circuit (manf PID) | 20220418 | Pamela Barylski
Denied |  | VTMC Power Relay Circuit Low | Use U3000 Control Module for DECU, a primary device. For secondary devices use base DTC, with Freeze Frame data to get specific sub circuit (manf PID) | 20220418 | Pamela Barylski
Denied |  | VTMC Power Relay Circuit/Open | Use U3000 Control Module for DECU, a primary device. For secondary devices use base DTC, with Freeze Frame data to get specific sub circuit (manf PID) | 20220418 | Pamela Barylski
Denied |  | VTMC Supply Voltage Circuit/Open | Use U3000 Control Module for DECU, a primary device. For secondary devices use base DTC, with Freeze Frame data to get specific sub circuit (manf PID) | 20220418 | Pamela Barylski
Denied |  | VTMC Temperature Sensor Supply Voltage Circuit Low | Use U3000 Control Module for DECU, a primary device. For secondary devices use base DTC, with Freeze Frame data to get specific sub circuit (manf PID) | 20220418 | Pamela Barylski
Denied |  | VTMC Temperature Sensor Supply Voltage Circuit High | Use U3000 Control Module for DECU, a primary device. For secondary devices use base DTC, with Freeze Frame data to get specific sub circuit (manf PID) | 20220418 | Pamela Barylski
Denied |  | VTMC Power Supply Relay Stuck On | Use U3000 Control Module for DECU, a primary device. For secondary devices use base DTC, with Freeze Frame data to get specific sub circuit (manf PID) | 20220418 | Pamela Barylski
Denied |  | Lost Communication with Airbag Control Module | Use U0151 | 20220418 | Pamela Barylski
Denied |  | Coolant Differential Pressure Sensor Circuit Range/Performance | Manf specific | 20220418 | Pamela Barylski
Denied |  | Coolant Differential Pressure Sensor Circuit High | Manf specific | 20220418 | Pamela Barylski
Denied |  | Coolant Differential Pressure Sensor Circuit Low | Manf specific | 20220418 | Pamela Barylski
Denied |  | Lost Communication With Coolant Differential Pressure Sensor | Manf specific | 20220418 | Pamela Barylski
Denied |  | EVAP System Leak Detection Pump Performance | Use P2DDA | 20220418 | Pamela Barylski
Denied |  | 12 Volt Battery Control Module DTC's | Use U35nn range | 20220418 | Pamela Barylski
New | P096C | Transmission Coolant Control Valve "A" Circuit | valve is controlling flow of oil into trans oil cooling circuit purpose is to regulate cooling of the trans oil | 20220421 | Joseph
New | P096D | Transmission Coolant Control Valve "A" Circuit Range/Performance |  | 20220421 | Joseph
New | P096E | Transmission Coolant Control Valve "A" Circuit High |  | 20220421 | Joseph
New | P096F | Transmission Coolant Control Valve "A" Circuit Low |  | 20220421 | Joseph
New | P09B8 | Transmission Coolant Temperature Sensor Circuit | P0710 Transmission Fluid Temperature Sensor "A" Circuit | 20220421 | Joseph
New | P09B9 | Transmission Coolant Temperature Sensor Circuit Range/Performance |  | 20220421 | Joseph
New | P09BA | Transmission Coolant Temperature Sensor Circuit High |  | 20220421 | Joseph
New | P09BB | Transmission Coolant Temperature Sensor Circuit Low |  | 20220421 | Joseph
New | P0FDB | Hybrid/EV Coolant Pressure Sensor "A" Circuit | Reference : P05C2 Engine Coolant Pressure Sensor Circuit 3 sensors “A”, “B”, and “C” due to multiple loops and sometimes multiple sensors per loop | 20220421 | Joseph
New | P0FDC | Hybrid/EV Coolant Pressure Sensor "A" Circuit Range/Performance |  | 20220421 | Joseph
New | P0FDD | Hybrid/EV Coolant Pressure Sensor "A" Circuit High |  | 20220421 | Joseph
New | P0FDE | Hybrid/EV Coolant Pressure Sensor "A" Circuit Low |  | 20220421 | Joseph
New | P0FDF | Hybrid/EV Coolant Pressure Sensor "B" Circuit |  | 20220421 | Joseph
New | P0FE0 | Hybrid/EV Coolant Pressure Sensor "B" Circuit Range/Performance |  | 20220421 | Joseph
New | P0FE1 | Hybrid/EV Coolant Pressure Sensor "B" Circuit High |  | 20220421 | Joseph
New | P0FE2 | Hybrid/EV Coolant Pressure Sensor "B" Circuit Low |  | 20220421 | Joseph
New | P0FE3 | Hybrid/EV Coolant Pressure Sensor "C" Circuit |  | 20220421 | Joseph
New | P0FE4 | Hybrid/EV Coolant Pressure Sensor "C" Circuit Range/Performance |  | 20220421 | Joseph
New | P0FE5 | Hybrid/EV Coolant Pressure Sensor "C" Circuit High |  | 20220421 | Joseph
New | P0FE6 | Hybrid/EV Coolant Pressure Sensor "C" Circuit Low |  | 20220421 | Joseph
New | P0FE7 | Hybrid/EV Coolant Pressure Sensor "D" Circuit | the sensors are inside the battery pack and the cooling loop is separate one only for the Battery (different than the Hybrid/EV electronics loop) | 20220421 | Joseph
New | P0FE8 | Hybrid/EV Coolant Pressure Sensor "D" Circuit Range/Performance |  | 20220421 | Joseph
New | P0FE9 | Hybrid/EV Coolant Pressure Sensor "D" Circuit High |  | 20220421 | Joseph
New | P0FEA | Hybrid/EV Coolant Pressure Sensor "D" Circuit Low |  | 20220421 | Joseph
New | P0FEB | Hybrid/EV Coolant Pressure Sensor "E" Circuit |  | 20220421 | Joseph
New | P0FEC | Hybrid/EV Coolant Pressure Sensor "E" Circuit Range/Performance |  | 20220421 | Joseph
New | P0FED | Hybrid/EV Coolant Pressure Sensor "E" Circuit High |  | 20220421 | Joseph
New | P0FEE | Hybrid/EV Coolant Pressure Sensor "E" Circuit Low |  | 20220421 | Joseph
New | P0FEF | Hybrid/EV Coolant Level Sensor Circuit | P2BE0 Hybrid/EV Battery Coolant Level Sensor "A" Circuit/Open this is a dedicated coolant loop for the eMotors and Inverters. There is a small reservoir with a level sensor | 20220421 | Joseph
New | P0FF0 | Hybrid/EV Coolant Level Sensor Circuit Range/Performance |  | 20220421 | Joseph
New | P0FF1 | Hybrid/EV Coolant Level Sensor Circuit High |  | 20220421 | Joseph
New | P0FF2 | Hybrid/EV Coolant Level Sensor Circuit Low |  | 20220421 | Joseph
New | P2FA8 | Engine/Powertrain Compartment Air Temperature Sensor Circuit | used with fan to keep engine bay under somewhat controlled temperature conditions | 20220421 | Joseph
New | P2FA9 | Engine/Powertrain Compartment Air Temperature Sensor Circuit Range/Performance |  | 20220421 | Joseph
New | P2FAA | Engine/Powertrain Compartment Air Temperature Sensor Circuit High |  | 20220421 | Joseph
New | P2FAB | Engine/Powertrain Compartment Air Temperature Sensor Circuit Low |  | 20220421 | Joseph
Denied |  | Charge Port Door Actuator Position Sensor Signal | 3 byte Manf Specific | 20220421.1 | Brian
New | B01B2 | Key Control Module | for 3 byte | 20220421.2 | Ahmed
New | P2F2F | Powertrain Oil Pump "A" Performance | Powertrain Oil Pump "A" | 20220421.2 | Ahmed
New | P2F30 | Powertrain Oil Pump "B" Performance | Powertrain Oil Pump "B" | 20220421.2 | Ahmed
Need Info |  | Drive Motor "A" Connector Over Temperature | Drive Motor "A" Connector Over Temperature | 20220421.2 | Ahmed
Need Info |  | Drive Motor "B" Connector Over Temperature | Drive Motor "B" Connector Over Temperature | 20220421.2 | Ahmed
Denied |  | Drive Motor "A" Inverter AC Bus Bar Temperature Sensor Performance | Use existing U35nn | 20220421.2 | Ahmed
Denied |  | Drive Motor "B" Inverter AC Bus Bar Temperature Sensor Failure | Use existing U35nn | 20220421.2 | Ahmed
Denied |  | Generator Inverter AC Bus Bar Temperature Sensor Failure | Use existing U35nn | 20220421.2 | Ahmed
Denied |  | Drive Motor "A" Inverter DC Bus Bar Temperature Sensor Failure | Use existing U35nn | 20220421.2 | Ahmed
Denied |  | Drive Motor "B" Inverter DC Bus Bar Temperature Sensor Failure | Use existing U35nn | 20220421.2 | Ahmed
Denied |  | Generator Inverter DC Bus Bar Temperature Sensor Failure | Use existing U35nn | 20220421.2 | Ahmed
New | U00CC | Lost Communication With Powertrain Oil Pump "A" | Loss of Communication with Fluid Pump "A" | 20220421.2 | Ahmed
New | U00CD | Lost Communication With Powertrain Oil Pump "B" | Loss of Communication with Fluid Pump "B" | 20220421.2 | Ahmed
New | U03CD | Invalid Data Received From Powertrain Oil Pump "A" | Invalid Data received from Fluid Pump "A" | 20220421.2 | Ahmed
New | U03CE | Invalid Data Received From Powertrain Oil Pump "B" | Invalid Data received from Fluid Pump "B" | 20220421.2 | Ahmed
New | B01B3 | Alcohol Interlock Detection Sensor/Switch | Alcohol Interlock Device | 20220421.2 | Ahmed
New | P2FAC | Hybrid/EV Battery Interface Control Module "A" Air Temperature Sensor | 3-Byte - FTBs 11, 12, 2F & 92 | 20220421.3 | Schulte
New | P2FAD | Hybrid/EV Battery Interface Control Module "B" Air Temperature Sensor | 3-Byte - FTBs 11, 12, 2F & 92 | 20220421.3 | Schulte
New | P2FAE | Hybrid/EV Battery Interface Control Module "C" Air Temperature Sensor | 3-Byte - FTBs 11, 12, 2F & 92 | 20220421.3 | Schulte
New | P2FAF | Hybrid/EV Battery Interface Control Module "D" Air Temperature Sensor | 3-Byte - FTBs 11, 12, 2F & 92 | 20220421.3 | Schulte
New | P2FB0 | Hybrid/EV Battery Interface Control Module "E" Air Temperature Sensor | 3-Byte - FTBs 11, 12, 2F & 92 | 20220421.3 | Schulte
New | P2FB1 | Hybrid/EV Battery Interface Control Module "F" Air Temperature Sensor | 3-Byte - FTBs 11, 12, 2F & 92 | 20220421.3 | Schulte
New | P2FB2 | Hybrid/EV Battery Interface Control Module "G" Air Temperature Sensor | 3-Byte - FTBs 11, 12, 2F & 92 | 20220421.3 | Schulte
New | P2FB3 | Hybrid/EV Battery Interface Control Module "H" Air Temperature Sensor | 3-Byte - FTBs 11, 12, 2F & 92 | 20220421.3 | Schulte
New | P2FB4 | Hybrid/EV Battery Interface Control Module "I" Air Temperature Sensor | 3-Byte - FTBs 11, 12, 2F & 92 | 20220421.3 | Schulte
New | P2FB5 | Hybrid/EV Battery Interface Control Module "J" Air Temperature Sensor | 3-Byte - FTBs 11, 12, 2F & 92 | 20220421.3 | Schulte
New | P2FB6 | Hybrid/EV Battery Interface Control Module "K" Air Temperature Sensor | 3-Byte - FTBs 11, 12, 2F & 92 | 20220421.3 | Schulte
New | P2FB7 | Hybrid/EV Battery Interface Control Module "L" Air Temperature Sensor | 3-Byte - FTBs 11, 12, 2F & 92 | 20220421.3 | Schulte
New | P2FB8 | Hybrid/EV Battery Interface Control Module "M" Air Temperature Sensor | 3-Byte - FTBs 11, 12, 2F & 92 | 20220421.3 | Schulte
New | P2FB9 | Hybrid/EV Battery Interface Control Module "N" Air Temperature Sensor | 3-Byte - FTBs 11, 12, 2F & 92 | 20220421.3 | Schulte
New | P2FBA | Hybrid/EV Battery Interface Control Module "O" Air Temperature Sensor | 3-Byte - FTBs 11, 12, 2F & 92 | 20220421.3 | Schulte
New | P2FBB | Hybrid/EV Battery Interface Control Module "P" Air Temperature Sensor | 3-Byte - FTBs 11, 12, 2F & 92 | 20220421.3 | Schulte
New | P2FBC | Hybrid/EV Battery Interface Control Module "Q" Air Temperature Sensor | 3-Byte - FTBs 11, 12, 2F & 92 | 20220421.3 | Schulte
New | P2FBD | Hybrid/EV Battery Interface Control Module "R" Air Temperature Sensor | 3-Byte - FTBs 11, 12, 2F & 92 | 20220421.3 | Schulte
New | P2FBE | Hybrid/EV Battery Interface Control Module "S" Air Temperature Sensor | 3-Byte - FTBs 11, 12, 2F & 92 | 20220421.3 | Schulte
New | P2FBF | Hybrid/EV Battery Interface Control Module "T" Air Temperature Sensor | 3-Byte - FTBs 11, 12, 2F & 92 | 20220421.3 | Schulte
New | P2FC0 | Hybrid/EV Battery Interface Control Module "U" Air Temperature Sensor | 3-Byte - FTBs 11, 12, 2F & 92 | 20220421.3 | Schulte
New | P2FC1 | Hybrid/EV Battery Interface Control Module "V" Air Temperature Sensor | 3-Byte - FTBs 11, 12, 2F & 92 | 20220421.3 | Schulte
New | P2FC2 | Hybrid/EV Battery Interface Control Module "W" Air Temperature Sensor | 3-Byte - FTBs 11, 12, 2F & 92 | 20220421.3 | Schulte
New | P2FC3 | Hybrid/EV Battery Interface Control Module "X" Air Temperature Sensor | 3-Byte - FTBs 11, 12, 2F & 92 | 20220421.3 | Schulte
Need Info |  | Engine Inlet "A" Coolant Temperature Performance | 2-Byte/3-Byte | 20220421.3 | Schulte
Need Info |  | EGR Cooler "A" Outlet Coolant Temperature Performance | 2-Byte/3-Byte | 20220421.3 | Schulte
Need Info |  | Engine Block "A" Coolant Temperature Performance | 2-Byte/3-Byte | 20220421.3 | Schulte
Need Info |  | Intake/Exhaust Manifold "A" Coolant Temperature Performance | 2-Byte/3-Byte | 20220421.3 | Schulte
Need Info |  | Engine Outlet "A" Coolant Temperature Performance | 2-Byte/3-Byte | 20220421.3 | Schulte
New | P08FF | Internal Control Module Fuel Injector Feedback Performance | 2-Byte/3-Byte | 20220421.3 | Schulte
Need Info |  | Hybrid/EV Battery Pack "A" Isolation Switch Voltage Sensor Circuit Low | 2-Byte/3-Byte | 20220421.3 | Schulte
Need Info |  | Hybrid/EV Battery Pack "A" Isolation Switch Voltage Sensor Circuit High | 2-Byte/3-Byte | 20220421.3 | Schulte
Need Info |  | Hybrid/EV Battery Pack "B" Isolation Switch Voltage Sensor Circuit Low | 2-Byte/3-Byte | 20220421.3 | Schulte
Need Info |  | Hybrid/EV Battery Pack "B" Isolation Switch Voltage Sensor Circuit High | 2-Byte/3-Byte | 20220421.3 | Schulte
New | B01A9 | Sensor Cleaning Air Blower Actuator "S" Feedback |  | 20220421.4 | Jamie
New | B01AA | Sensor Cleaning Air Blower Actuator "S" Control |  | 20220421.4 | Jamie
New | B01AB | Sensor Cleaning Air Blower Actuator "T" Feedback |  | 20220421.4 | Jamie
New | B01AC | Sensor Cleaning Air Blower Actuator "T" Control |  | 20220421.4 | Jamie
New | B01AD | Sensor Cleaning Air Blower Actuator "U" Feedback |  | 20220421.4 | Jamie
New | B01AE | Sensor Cleaning Air Blower Actuator "U" Control |  | 20220421.4 | Jamie
New | B01AF | Sensor Cleaning Air Blower Actuator "V" Feedback |  | 20220421.4 | Jamie
New | B01B0 | Sensor Cleaning Air Blower Actuator "V" Control |  | 20220421.4 | Jamie
Need Info |  | Lost communication with UCIM: Upfitter Customer Interface Module | See U0259 | 20220421.4 | Jamie
Need Info |  | Invalid Data Received From UCIM: Upfitter Customer Interface Module | See U055A | 20220421.4 | Jamie
Discussed |  | ECU Noun Names |  | 20220421.5 | Kyle
New | B01B1 | Vehicle Thermal Management Control Module | is already in J1930 | 20220422.6 | Team
Denied | U00CE | Lost Communication With Vehicle Thermal Management Control Module |  | 20220422.6 | Team
Denied | U03D1 | Invalid Data Received From Vehicle Thermal Management Control Module |  | 20220422.6 | Team
Discussed |  | J2012 Base Doc - Keith to email updates to Muira |  | 20220422.7 | Brian
Discussed |  | Tim & Lindsey: How to get new manf access to J2012? More frequent ballots would help. Consider our mtg schedule 4x per year, can we do one ballot per year? Two per year? Double work? Manf, then re-do with SAE? |  | 20220422.8 | Tim & Lindsey
Revised | P2F10 | Electric Turbocharger/Supercharger "A" Current High | Add Turbocharger/Supercharger "A" | 20220422.9 | Keith
Revised | P2F11 | Electric Turbocharger/Supercharger "A" High Voltage Interlock Circuit Performance |  | 20220422.9 | Keith
Revised | P2F12 | Electric Turbocharger/Supercharger "A" High Voltage Interlock Circuit/Open |  | 20220422.9 | Keith
Revised | P2F13 | Electric Turbocharger/Supercharger "A" Input Current Too High |  | 20220422.9 | Keith
Revised | P2F14 | Electric Turbocharger/Supercharger "A" Input Current Too Low |  | 20220422.9 | Keith
Revised | P2F17 | Electric Turbocharger/Supercharger "A" Input Voltage Too High |  | 20220422.9 | Keith
Revised | P2F18 | Electric Turbocharger/Supercharger "A" Input Voltage Too Low |  | 20220422.9 | Keith
Revised | P2F19 | Electric Turbocharger/Supercharger "A" Inverter Disable Circuit High |  | 20220422.9 | Keith
Revised | P2F1A | Electric Turbocharger/Supercharger "A" Inverter Disable Circuit/Open |  | 20220422.9 | Keith
Revised | P2F1C | Electric Turbocharger/Supercharger "A" Module Supply Voltage High |  | 20220422.9 | Keith
Revised | P2F1D | Electric Turbocharger/Supercharger "A" Module Supply Voltage Low |  | 20220422.9 | Keith
Revised | P2F1E | Electric Turbocharger/Supercharger "A" Module Supply Voltage Performance |  | 20220422.9 | Keith

## Requests Jan 2022 (hidden)
Status | DTC | DTC Description | DTC or Denial Notes or 3Byte Conversion | Request No. | Request by
Revised | P260A | PTO "A" Control | Make a base code | 20211115 | Joakim
Revised | P29FF | Hybrid/EV Battery "A" Thermal Runaway Detected |  | 20220119.2 | Karin
Revised | P2B29 | Hybrid/EV Battery Pack Coolant Pump "A" Overspeed/Air In System |  | 20220122.3 | Team
Revised | P2B2A | Hybrid/EV Electronics Coolant Pump "A" Overspeed/Air In System |  | 20220122.3 | Team
Revised | P2E46 | Hybrid/EV Electronics Coolant Pump "B" Overspeed/Air In System |  | 20220122.3 | Team
Revised | P34C4 | "A" Camshaft Position Actuator Driver Current/Temperature Too High Bank 1 |  | 20220120 | Dave
Revised | P34C5 | "A" Camshaft Position Actuator Driver Current/Temperature Too High Bank 2 |  | 20220120 | Dave
Revised | P34C6 | "B" Camshaft Position Actuator Driver Current/Temperature Too High Bank 1 |  | 20220120 | Dave
Revised | P34C7 | "B" Camshaft Position Actuator Driver Current/Temperature Too High Bank 2 |  | 20220120 | Dave
Revised | U0164 | Lost Communication With HVAC Control Module "A" |  | 20220121.6 | Team
Revised | U0324 | Software Incompatibility With HVAC Control Module "A" |  | 20220121.6 | Team
Revised | U0424 | Invalid Data Received From HVAC Control Module "A" |  | 20220121.6 | Team
Revised |  | Door Control Module DTC descriptions U0199, +++++ "Door….....A" |  | 20220120.3 | Jamie
Revised 2>3Byte | P0601 | U3000.41 | 3Byte Conversion Update | 20220120.4 | Brian
Revised 2>3Byte | P0602 | U3000.51 | 3Byte Conversion Update | 20220120.4 | Brian
Revised 2>3Byte | P0603 | U3000.43 | 3Byte Conversion Update | 20220120.4 | Brian
Revised 2>3Byte | P0604 | U3000.44 | 3Byte Conversion Update | 20220120.4 | Brian
Revised 2>3Byte | P0605 | U3000.42 | 3Byte Conversion Update | 20220120.4 | Brian
Revised 2>3Byte | P0606 | U3000.49 | 3Byte Conversion Update | 20220120.4 | Brian
Revised 2>3Byte | P0607 | U3000.92 | 3Byte Conversion Update | 20220120.4 | Brian
Revised 2>3Byte | P0610 | U3000.56 | 3Byte Conversion Update | 20220120.4 | Brian
Revised |  | Exceedance update all Exceedence, 12 found |  | 20220121.11 | Keith
New | B00F8 | Keyless Entry Sensor "A" | New Base Code | 20220119 | Ahmed
New | B00F9 | Keyless Entry Sensor "B" | New Base Code | 20220119 | Ahmed
New | B00FA | Keyless Entry Sensor "C" | New Base Code | 20220119 | Ahmed
New | B00FB | Keyless Entry Sensor "D" | New Base Code | 20220119 | Ahmed
New | B00FC | Keyless Entry Sensor "E" | New Base Code | 20220119 | Ahmed
New | B00FD | Keyless Entry Sensor "F" | New Base Code | 20220119 | Ahmed
New | B00FE | Keyless Entry Sensor "G" | New Base Code | 20220121 | Brain
New | B00FF | Keyless Entry Sensor "H" | New Base Code | 20220121 | Brian
New | B5 | FTB - Cold Start Performance This sub type is used for failures where the control module has detected that the component performance is outside its expected range or operating in an incorrect way during cold operation. |  | 20211015.4 | Jamie
New | P09E0 | Cylinder 1 Air-Fuel Ratio Imbalance Lean |  | 20220120 | Dave
New | P09E1 | Cylinder 2 Air-Fuel Ratio Imbalance Lean |  | 20220120 | Dave
New | P09E2 | Cylinder 3 Air-Fuel Ratio Imbalance Lean |  | 20220120 | Dave
New | P09E3 | Cylinder 4 Air-Fuel Ratio Imbalance Lean |  | 20220120 | Dave
New | P09E4 | Cylinder 5 Air-Fuel Ratio Imbalance Lean |  | 20220120 | Dave
New | P09E5 | Cylinder 6 Air-Fuel Ratio Imbalance Lean |  | 20220120 | Dave
New | P09E6 | Cylinder 7 Air-Fuel Ratio Imbalance Lean |  | 20220120 | Dave
New | P09E7 | Cylinder 8 Air-Fuel Ratio Imbalance Lean |  | 20220120 | Dave
New | P09E8 | Cylinder 1 Air-Fuel Ratio Imbalance Rich |  | 20220120 | Dave
New | P09E9 | Cylinder 2 Air-Fuel Ratio Imbalance Rich |  | 20220120 | Dave
New | P09EA | Cylinder 3 Air-Fuel Ratio Imbalance Rich |  | 20220120 | Dave
New | P09EB | Cylinder 4 Air-Fuel Ratio Imbalance Rich |  | 20220120 | Dave
New | P09EC | Cylinder 5 Air-Fuel Ratio Imbalance Rich |  | 20220120 | Dave
New | P09ED | Cylinder 6 Air-Fuel Ratio Imbalance Rich |  | 20220120 | Dave
New | P09EE | Cylinder 7 Air-Fuel Ratio Imbalance Rich |  | 20220120 | Dave
New | P09EF | Cylinder 8 Air-Fuel Ratio Imbalance Rich |  | 20220120 | Dave
New | P09F0 | Cylinder 1 Injector "B" Air-Fuel Ratio Imbalance Lean |  | 20220120 | Dave
New | P09F1 | Cylinder 2 Injector "B" Air-Fuel Ratio Imbalance Lean |  | 20220120 | Dave
New | P09F2 | Cylinder 3 Injector "B" Air-Fuel Ratio Imbalance Lean |  | 20220120 | Dave
New | P09F3 | Cylinder 4 Injector "B" Air-Fuel Ratio Imbalance Lean |  | 20220120 | Dave
New | P09F4 | Cylinder 5 Injector "B" Air-Fuel Ratio Imbalance Lean |  | 20220120 | Dave
New | P09F5 | Cylinder 6 Injector "B" Air-Fuel Ratio Imbalance Lean |  | 20220120 | Dave
New | P09F6 | Cylinder 7 Injector "B" Air-Fuel Ratio Imbalance Lean |  | 20220120 | Dave
New | P09F7 | Cylinder 8 Injector "B" Air-Fuel Ratio Imbalance Lean |  | 20220120 | Dave
New | P09F8 | Cylinder 1 Injector "B" Air-Fuel Ratio Imbalance Rich |  | 20220120 | Dave
New | P09F9 | Cylinder 2 Injector "B" Air-Fuel Ratio Imbalance Rich |  | 20220120 | Dave
New | P09FA | Cylinder 3 Injector "B" Air-Fuel Ratio Imbalance Rich |  | 20220120 | Dave
New | P09FB | Cylinder 4 Injector "B" Air-Fuel Ratio Imbalance Rich |  | 20220120 | Dave
New | P09FC | Cylinder 5 Injector "B" Air-Fuel Ratio Imbalance Rich |  | 20220120 | Dave
New | P09FD | Cylinder 6 Injector "B" Air-Fuel Ratio Imbalance Rich |  | 20220120 | Dave
New | P09FE | Cylinder 7 Injector "B" Air-Fuel Ratio Imbalance Rich |  | 20220120 | Dave
New | P09FF | Cylinder 8 Injector "B" Air-Fuel Ratio Imbalance Rich |  | 20220120 | Dave
New | P0FDA | Ambient Air Temperature "A" / Ambient Air Temperature "B" Correlation |  | 20220120.2 | Pam/Chris
New | P2F9B | Coolant Water Concentration Sensor "A" Circuit |  | 20220119.1 | Joseph
New | P2F9C | Coolant Water Concentration Sensor "A" Circuit Range/Performance |  | 20220119.1 | Joseph
New | P2F9D | Coolant Water Concentration Sensor "B" Circuit |  | 20220119.1 | Joseph
New | P2F9E | Coolant Water Concentration Sensor "B" Circuit Range/Performance |  | 20220119.1 | Joseph
New | P2F9F | Coolant Water Concentration Too High |  | 20220119.1 | Joseph
New | U00C4 | Lost Communication With Exhaust Pressure Control Valve "A" |  | 20220119.2 | Karin
New | U00C5 | Lost Communication With Exhaust Pressure Control Valve "B" |  | 20220119.2 | Karin
New | U00C6 | Lost Communication With AIR Pressure Sensor |  | 20220120.2 | Pam/Chris
New | U00C7 | Lost Communication With Camshaft Position Sensors Bank 1 |  | 20220121.2 | Team
New | U00C8 | Lost Communication With Camshaft Position Sensors Bank 2 |  | 20220121.2 | Team
New | U00C9 | Lost Communication With Door Control Module “J" |  | 20220120.3 | Jamie
New | U00CA | Lost Communication With Door Control Module “K" |  | 20220120.3 | Jamie
New | U00CB | Lost Communication With Variable Compression Ratio Actuator |  | 20220121.5 | Brian
New | U03C5 | Invalid Data Received From Camshaft Position Sensor "A" Bank 1 |  | 20220120.2 | Pam/Chris
New | U03C6 | Invalid Data Received From Camshaft Position Sensor "A" Bank 2 |  | 20220120.2 | Pam/Chris
New | U03C7 | Invalid Data Received From Camshaft Position Sensor "B" Bank 1 |  | 20220120.2 | Pam/Chris
New | U03C8 | Invalid Data Received From Camshaft Position Sensor "B" Bank 2 |  | 20220120.2 | Pam/Chris
New | U03CC | Invalid Data Received From Variable Compression Ratio Actuator |  | 20220121.5 | Brian
New | U03D0 | Invalid Data Received From Door Control Module “J" |  | 20220120.3 | Jamie
New | U03D1 | Invalid Data Received From Door Control Module “K" |  | 20220120.3 | Jamie
New | U05B0 | Invalid Data Received From AIR Pressure Sensor |  | 20220120.2 | Pam/Chris
New | U05B1 | Invalid Data Received From Turbocharger/Supercharger Boost Control "B" Position Sensor |  | 20220120.2 | Pam/Chris
New | U3694 | Hybrid/EV Battery Contactor "B" Control Supply Circuit |  | 20220119.2 | Karin
New | U3695 | Hybrid/EV Battery Contactor "C" Control Supply Circuit |  | 20220119.2 | Karin
New | U3696 | Hybrid/EV Battery Contactor "D" Control Supply Circuit |  | 20220119.2 | Karin
New | U3697 | Hybrid/EV Battery Contactor "E" Control Supply Circuit |  | 20220119.2 | Karin
New | U3698 | Hybrid/EV Battery Contactor "F" Control Supply Circuit |  | 20220119.2 | Karin
New | U3699 | Hybrid/EV Battery "B" Charging Current High |  | 20220119.2 | Karin
New | U369A | Hybrid/EV Battery "C" Charging Current High |  | 20220119.2 | Karin
New | U369B | Hybrid/EV Battery "D" Charging Current High |  | 20220119.2 | Karin
New | U369C | Hybrid/EV Battery "E" Charging Current High |  | 20220119.2 | Karin
New | U369D | Hybrid/EV Battery "F" Charging Current High |  | 20220119.2 | Karin
New | U369E | Hybrid/EV Battery "B" Discharging Current High |  | 20220119.2 | Karin
New | U369F | Hybrid/EV Battery "C" Discharging Current High |  | 20220119.2 | Karin
New | U36A0 | Hybrid/EV Battery "D" Discharging Current High |  | 20220119.2 | Karin
New | U36A1 | Hybrid/EV Battery "E" Discharging Current High |  | 20220119.2 | Karin
New | U36A2 | Hybrid/EV Battery "F" Discharging Current High |  | 20220119.2 | Karin
New | U36A3 | Hybrid/EV Battery System Precharge "C" Time Too Long |  | 20220119.2 | Karin
New | U36A4 | Hybrid/EV Battery System Precharge "D" Time Too Long |  | 20220119.2 | Karin
New | U36A5 | Hybrid/EV Battery System Precharge "E" Time Too Long |  | 20220119.2 | Karin
New | U36A6 | Hybrid/EV Battery System Precharge "F" Time Too Long |  | 20220119.2 | Karin
New | U36A7 | DC/DC Converter Current Sensor "D" Circuit | Base Code | 20220119.1 | Joseph
New | U36A8 | DC/DC Converter Current Sensor "D" Circuit Range/Performance |  | 20220119.1 | Joseph
New | U36A9 | DC/DC Converter Current Sensor "D" Circuit Low |  | 20220119.1 | Joseph
New | U36AA | DC/DC Converter Current Sensor "D" Circuit High |  | 20220119.1 | Joseph
New | U36AB | Hybrid/EV Battery Series Contactor "C" Control Circuit High |  | 20220119.1 | Joseph
New | U36AC | Hybrid/EV Battery Series Contactor "C" Control Circuit Low |  | 20220119.1 | Joseph
New | U36AD | Hybrid/EV Battery Series Contactor "C" Control Circuit | Base Code | 20220119.1 | Joseph
New | U36AE | Hybrid/EV Battery Series Contactor "C" Stuck Closed |  | 20220119.1 | Joseph
New | U36AF | Hybrid/EV Battery Series Contactor "C" Stuck Open |  | 20220119.1 | Joseph
New | U36B0 | Battery Charger Coolant Temperature Sensor "C" Circuit |  | 20220119.1 | Joseph
New | U36B1 | Battery Charger Coolant Temperature Sensor "C" Circuit Low |  | 20220119.1 | Joseph
New | U36B2 | Battery Charger Coolant Temperature Sensor "C" Circuit High |  | 20220119.1 | Joseph
New | U36B3 | Battery Charger Coolant Temperature Sensor “C” Circuit Range/Performance |  | 20220119.1 | Joseph
New | U36B4 | Battery Charger Coolant Temperature Sensor "D" Circuit |  | 20220119.1 | Joseph
New | U36B5 | Battery Charger Coolant Temperature Sensor "D" Circuit Low |  | 20220119.1 | Joseph
New | U36B6 | Battery Charger Coolant Temperature Sensor "D" Circuit High |  | 20220119.1 | Joseph
New | U36B7 | Battery Charger Coolant Temperature Sensor “D” Circuit Range/Performance |  | 20220119.1 | Joseph
New | U36B8 | Hybrid/EV Battery Pack "A" Pressure Sensor |  | 20220119.2 | Karin
New | U36B9 | Hybrid/EV Battery Pack "B" Pressure Sensor |  | 20220119.2 | Karin
New | U36BA | Hybrid/EV Battery Pack "C" Pressure Sensor |  | 20220119.2 | Karin
New | U36BB | Hybrid/EV Battery Pack "D" Pressure Sensor |  | 20220119.2 | Karin
New | U36BC | Hybrid/EV Battery Pack "E" Pressure Sensor |  | 20220119.2 | Karin
New | U36BD | Hybrid/EV Battery Pack "F" Pressure Sensor |  | 20220119.2 | Karin
New | U36BE | Hybrid/EV Battery "B" Thermal Runaway Detected |  | 20220119.2 | Karin
New | U36BF | Hybrid/EV Battery "C" Thermal Runaway Detected |  | 20220119.2 | Karin
New | U36C0 | Hybrid/EV Battery "D" Thermal Runaway Detected |  | 20220119.2 | Karin
New | U36C1 | Hybrid/EV Battery "E" Thermal Runaway Detected |  | 20220119.2 | Karin
New | U36C2 | Hybrid/EV Battery "F" Thermal Runaway Detected |  | 20220119.2 | Karin
New | U36C3 | DC/DC Converter Voltage Sensor "D" Circuit High |  | 20220120.2 | Pam/Chris
New | U36C4 | DC/DC Converter Voltage Sensor "D" Circuit Low |  | 20220120.2 | Pam/Chris
New | U36C5 | DC/DC Converter Voltage Sensor "D" Circuit Range/Performance |  | 20220120.2 | Pam/Chris
New | U36C6 | DC/DC Converter Voltage Sensor "E" Circuit High |  | 20220120.2 | Pam/Chris
New | U36C7 | DC/DC Converter Voltage Sensor "E" Circuit Low |  | 20220120.2 | Pam/Chris
New | U36C8 | DC/DC Converter Voltage Sensor "E" Circuit Range/Performance |  | 20220120.2 | Pam/Chris
Need Info |  | PTO "B" Control | Vote online | 20211115 | Joakim
Need Info |  | PTO "C" Control | Vote online | 20211115 | Joakim
Need Info |  | PTO "D" Control | Vote online | 20211115 | Joakim
Need Info |  | China C6 Regulations |  | 220103 | Pam
Discussed |  | U3xxx vs. P06NNN Generic internal ECU faults |  | 20220121 | Brian
Discussed |  | FTB - Cold Start Performance, Apply with industry standard DTC without "Cold Start" base code OR use industry standard Cold Start DTCs
Discussed |  | Communications DTC, use FTB or use historical lost comm? No FTB for lost comm, there is for invalid data $81, so a manufacturer could use the long two byte DTC or base with 81. No action on Lost Comm FTB - Yet
Denied |  | Hybrid/EV Battery Module “A” State of Charge Performance | Use Existing | 20220119.1 | Joseph
Denied |  | Hybrid/EV Battery Module “B” State of Charge Performance | Use Existing | 20220119.1 | Joseph
Denied |  | Hybrid/EV Battery Module “C” State of Charge Performance | Use Existing | 20220119.1 | Joseph
Denied |  | Hybrid/EV Battery Module “D” State of Charge Performance | Use Existing | 20220119.1 | Joseph
Denied |  | Hybrid/EV Battery Module “E” State of Charge Performance | Use Existing | 20220119.1 | Joseph
Denied |  | Hybrid/EV Battery Module “F” State of Charge Performance | Use Existing | 20220119.1 | Joseph
Denied |  | Hybrid/EV Battery Module “G” State of Charge Performance | Use Existing | 20220119.1 | Joseph
Denied |  | Hybrid/EV Battery Module “H” State of Charge Performance | Use Existing | 20220119.1 | Joseph
Denied |  | Hybrid/EV Battery Module “I” State of Charge Performance | Use Existing | 20220119.1 | Joseph
Denied |  | Hybrid/EV Battery Module “J” State of Charge Performance | Use Existing | 20220119.1 | Joseph
Denied |  | Hybrid/EV Battery Module “K” State of Charge Performance | Use Existing | 20220119.1 | Joseph
Denied |  | Hybrid/EV Battery Module “L” State of Charge Performance | Use Existing | 20220119.1 | Joseph
Denied |  | Hybrid/EV Battery Module “M” State of Charge Performance | Use Existing | 20220119.1 | Joseph
Denied |  | Hybrid/EV Battery Module “N” State of Charge Performance | Use Existing | 20220119.1 | Joseph
Denied |  | Hybrid/EV Battery Module “O” State of Charge Performance | Use Existing | 20220119.1 | Joseph
Denied |  | Hybrid/EV Battery Module “P” State of Charge Performance | Use Existing | 20220119.1 | Joseph
Denied |  | Control Module Internal Power Supply “A” Circuit | 14 requested | 20220119.1 | Joseph
Denied |  | Control Module Internal Power Supply “A” Circuit Performance | PID ~256 | 20220119.1 | Joseph
Denied |  | Control Module Internal Power Supply “B” Circuit | tie to FR for Perf DTC | 20220119.1 | Joseph
Denied |  | Control Module Internal Power Supply “B” Circuit Performance | Use Existing | 20220119.1 | Joseph
Denied |  | Control Module Internal Power Supply “C” Circuit | Use Existing | 20220119.1 | Joseph
Denied |  | Control Module Internal Power Supply “C” Circuit Performance | Use Existing | 20220119.1 | Joseph
Denied |  | Control Module Internal Power Supply “D” Circuit | Use Existing | 20220119.1 | Joseph
Denied |  | Control Module Internal Power Supply “D” Circuit Performance | Use Existing | 20220119.1 | Joseph
Denied |  | Control Module Internal Power Supply “E” Circuit | Use Existing | 20220119.1 | Joseph
Denied |  | Control Module Internal Power Supply “E” Circuit Performance | Use Existing | 20220119.1 | Joseph
Denied |  | Control Module Internal Power Supply “F” Circuit | Use Existing | 20220119.1 | Joseph
Denied |  | Control Module Internal Power Supply “F” Circuit Performance | Use Existing | 20220119.1 | Joseph
Denied |  | Control Module Internal Power Supply “G” Circuit | Use Existing | 20220119.1 | Joseph
Denied |  | Control Module Internal Power Supply "G” Circuit Performance | Use Existing | 20220119.1 | Joseph
Denied |  | "A" Camshaft Position Actuator Temperature Sensor Intermittent/Erratic Bank 1 | Use existing P34A5 | 20220120 | Dave
Denied |  | Lost Communication with HVAC Control Module "B" | Manf Specific | 20220120.1 | Brian
Denied |  | Invalid Data Received from HVAC Control Module "B" | Manf Specific | 20220120.1 | Brian
Denied |  | HVAC Control Module "B" Requested MIL Illumination | Manf Specific | 20220120.1 | Brian
Denied |  | Gateway Module Supply Voltage Circuit | Use U3nnn module power DTCs | 20220120.2 | Pam/Chris
Denied |  | DC/DC Converter Voltage Sensor "D" Circuit Intermittent/Erratic | Manf Specific | 20220120.2 | Pam/Chris
Denied |  | DC/DC Converter Voltage Sensor "E" Circuit Intermittent/Erratic | Manf Specific | 20220120.2 | Pam/Chris
Denied |  | DC/DC Converter Voltage Sensor "F" Circuit High | Manf Specific | 20220120.2 | Pam/Chris
Denied |  | DC/DC Converter Voltage Sensor "F" Circuit Low | Manf Specific | 20220120.2 | Pam/Chris
Denied |  | DC/DC Converter Voltage Sensor "F" Circuit Range/Performance | Manf Specific | 20220120.2 | Pam/Chris
Denied |  | DC/DC Converter Voltage Sensor "F" Circuit Intermittent/Erratic | Manf Specific | 20220120.2 | Pam/Chris
Denied |  | DC/DC Converter Voltage Sensor "G" Circuit High | Manf Specific | 20220120.2 | Pam/Chris
Denied |  | DC/DC Converter Voltage Sensor "G" Circuit Low | Manf Specific | 20220120.2 | Pam/Chris
Denied |  | DC/DC Converter Voltage Sensor "G" Circuit Range/Performance | Manf Specific | 20220120.2 | Pam/Chris
Denied |  | DC/DC Converter Voltage Sensor "G" Circuit Intermittent/Erratic | Manf Specific | 20220120.2 | Pam/Chris
Denied |  | DC/DC Converter Current Sensor "D" Circuit Intermittent/Erratic | Manf Specific | 20220120.2 | Pam/Chris
Denied |  | Drive Motor Coolant Pump Memory Error | Use U3nnn module DTCs | 20220120.2 | Pam/Chris
Denied |  | Drive Motor Coolant Pump Timer/Clock Performance | Use U3nnn module DTCs | 20220120.2 | Pam/Chris
Denied |  | Drive Motor Coolant Pump Voltage Sensor "A" Circuit Low | Use U3nnn module DTCs | 20220120.2 | Pam/Chris
Denied |  | Drive Motor Coolant Pump Voltage Sensor "A" Circuit High | Use U3nnn module DTCs | 20220120.2 | Pam/Chris
Denied |  | Drive Motor Coolant Pump Voltage High | Use U3nnn module DTCs | 20220120.2 | Pam/Chris
Denied |  | Drive Motor Coolant Pump Voltage Sensor "A" Range/Performance | Use U3nnn module DTCs | 20220120.2 | Pam/Chris
Denied |  | Drive Motor Coolant Pump Voltage Sensor "B" Circuit Low | Use U3nnn module DTCs | 20220120.2 | Pam/Chris
Denied |  | Drive Motor Coolant Pump Voltage Sensor "B" Circuit High | Use U3nnn module DTCs | 20220120.2 | Pam/Chris
Denied |  | Drive Motor Coolant Pump Voltage Low | Use U3nnn module DTCs | 20220120.2 | Pam/Chris
Denied |  | Drive Motor Coolant Pump Voltage Sensor "B" Range/Performance | Use U3nnn module DTCs | 20220120.2 | Pam/Chris
Denied |  | Drive Motor Coolant Pump Current Sensor "A" Circuit Low | Use U3nnn module DTCs | 20220120.2 | Pam/Chris
Denied |  | Drive Motor Coolant Pump Current Sensor "A" Circuit High | Use U3nnn module DTCs | 20220120.2 | Pam/Chris
Denied |  | Drive Motor Coolant Pump Current High | Use U3nnn module DTCs | 20220120.2 | Pam/Chris
Denied |  | Drive Motor Coolant Pump Current Sensor "A" Range/Performance | Use U3nnn module DTCs | 20220120.2 | Pam/Chris
Denied |  | Drive Motor Coolant Pump Current Low | Use U3nnn module DTCs | 20220120.2 | Pam/Chris
Denied |  | Drive Motor Coolant Pump Temperature Sensor "A" Circuit Low | Use U3nnn module DTCs | 20220120.2 | Pam/Chris
Denied |  | Drive Motor Coolant Pump Temperature Sensor "A" Circuit High | Use U3nnn module DTCs | 20220120.2 | Pam/Chris
Denied |  | Drive Motor Coolant Pump Temperature High | Use U3nnn module DTCs | 20220120.2 | Pam/Chris
Denied |  | Drive Motor Coolant Pump Temperature Sensor "A" Range/Performance | Use U3nnn module DTCs | 20220120.2 | Pam/Chris
Denied |  | Drive Motor Coolant Pump Temperature Low | Use U3nnn module DTCs | 20220120.2 | Pam/Chris
Denied |  | Drive Motor Coolant Pump Temperature Sensor "B" Circuit Low | Use U3nnn module DTCs | 20220120.2 | Pam/Chris
Denied |  | Drive MotorCoolant Pump Temperature Sensor "B" Circuit High | Use U3nnn module DTCs | 20220120.2 | Pam/Chris
Denied |  | Drive Motor Coolant Pump Temperature Sensor "B" Range/Performance | Use U3nnn module DTCs | 20220120.2 | Pam/Chris
Denied |  | Drive Motor Coolant Pump Stuck | Use existing Pnnnn | 20220120.2 | Pam/Chris
Denied |  | Drive Motor Coolant Pump Overspeed - Dry Run | See P2B65, use existing | 20220120.2 | Pam/Chris
Denied |  | Drive Motor Coolant Pump Performance | Use existing Pnnnn | 20220120.2 | Pam/Chris

## Attendance
2022 |  |  |  | 2023 |  |  |  | 2024 |  | J2012 WORKGROUP MEETING ATTENDEES
2022-01-21 | 2022-04-22 | 2022-07-15 | 2022-10-14 | 2023-01-20 | 2023-04-28 | 2023-07-21 | 2023-10-13 | 19 Jan. | 2024-04-26 | Name
[8 empty] | x |  | Ahmed Elkfass | bar: 2022-01-21 to 2023-10-13
Allen Rashad | bar: 2022-04-22
Amr Elakkari
Amy Cronin | bar: 2022-01-21 to 2022-07-15
[9 empty] | x | Andrew Gear | bar: 2022-01-21 to 2022-04-22; 2022-10-14 to 2023-10-13
Andrew Zettel | bar: 2022-01-21; 2022-10-14; 2023-04-28
Anthony Atkinson | bar: 2022-01-21 to 2022-07-15; 2023-01-20
Anupama | bar: 2023-07-21
Bernie Carr
[9 empty] | x | Bob Gruszczynski | bar: 2022-01-21 to 2023-04-28; 2023-10-13
Brandon Baumgartner
[9 empty] | x | Brian Buck | bar: 2022-01-21 to 2023-10-13
[8 empty] | x | x | Carlos Jimenez | bar: 2023-07-21 to 2023-10-13
Chris Gauthier | bar: 2022-01-21; 2022-07-15
[8 empty] | x | x | Connie Cho | bar: 2022-10-14 to 2023-01-20; 2023-07-21
[8 empty] | x | x | David Schulte | bar: 2022-01-21 to 2023-10-13
[8 empty] | x | x | Deidra.Gilreath@stellantis.com | bar: 2022-01-21 to 2022-10-14; 2023-04-28 to 2023-10-13
Derrick Holmen | bar: 2023-01-20
[9 empty] | x | Derrick Holmes | bar: 2023-04-28 to 2023-10-13
[8 empty] | x |  | Detelin Nedkov | bar: 2023-01-20; 2023-07-21
Dumas | bar: 2023-07-21
Edin Bajramovic | bar: 2023-04-28
[8 empty] | x | x | Franz Lieder | bar: 2022-01-21 to 2023-07-21
[8 empty] | x |  | Fred Garza | bar: 2022-01-21 to 2023-10-13
Greg Potter | bar: 2022-04-22; 2023-04-28; 2023-10-13
Hiroto Miura | bar: 2022-01-21 to 2022-04-22; 2022-10-14; 2023-07-21
[8 empty] | x | x | James Hartman
Jamie McCarty | bar: 2022-01-21 to 2022-04-22
Jan Voigt | bar: 2023-04-28
Janean Potter
Jason Miller
Jeff Cowan | bar: 2023-01-20
Jennifer Grider jennifer.grider@sae.org | bar: 2022-01-21 to 2022-10-14; 2023-04-28 to 2023-07-21
Jim Van | bar: 2022-01-21 to 2022-04-22; 2022-10-14 to 2023-01-20; 2023-10-13
[8 empty] | x | x | Joakim Pauli | bar: 2022-04-22; 2022-10-14 to 2023-04-28; 2023-10-13
[9 empty] | x | Joe Manoni | bar: 2022-01-21 to 2022-07-15; 2023-07-21
[8 empty] | x |  | Karin Laag Stalfors | bar: 2022-01-21 to 2022-07-15; 2023-01-20 to 2023-04-28; 2023-10-13
[8 empty] | x | x | Keith Armitage | bar: 2022-01-21 to 2022-10-14; 2023-04-28 to 2023-10-13
Kelly Mo | bar: 2022-01-21 to 2023-10-13
Ken Snyder | bar: 2022-01-21 to 2022-04-22; 2022-10-14
Kohei Nagaoka - Welcome New Member | bar: 2023-04-28 to 2023-10-13
Kyle Lee Edwards | bar: 2022-04-22
[8 empty] | x | x | Kyle Shinaberry | bar: 2022-01-21 to 2023-04-28
[8 empty] | x | x | Lihui Wu | bar: 2022-01-21 to 2023-10-13
[8 empty] | x | x | Lindsey Heineman | bar: 2022-04-22; 2022-10-14 to 2023-07-21
Mark Laleman | bar: 2023-04-28; 2023-10-13
Mark Monohon | bar: 2022-01-21 to 2022-10-14
Martin Haggett | bar: 2022-04-22; 2023-01-20 to 2023-07-21
Mazier Vincent | bar: 2023-07-21
Miguel Arroyo
[8 empty] | x | x | Mike Gianunzio MB | bar: 2022-04-22 to 2023-04-28; 2023-10-13
Mike Kalich
Mike Keros
[8 empty] | x | x | Mort Smith | bar: 2022-01-21 to 2023-10-13
Nick Wilson | bar: 2022-10-14; 2023-04-28 to 2023-07-21
Pamela Barylski | bar: 2022-04-22
Patty Levine | bar: 2023-01-20
[8 empty] | x | x | Paul Hamburg | bar: 2022-01-21 to 2023-10-13
Pawel Rygulski | bar: 2022-01-21 to 2022-04-22
[8 empty] | x | x | Philip Weber | bar: 2022-04-22; 2022-10-14 to 2023-10-13
[8 empty] | x | x | Rob Shields | bar: 2022-01-21 to 2023-10-13
Rob Weiss | bar: 2022-10-14 to 2023-10-13
Roland Van Storp | bar: 2023-04-28
Sampad Mukhopadhyay | bar: 2023-07-21
[9 empty] | x | Scott Gordon | bar: 2022-01-21 to 2023-07-21
Scott Kemler | bar: 2022-04-22 to 2022-07-15; 2023-07-21
[8 empty] | x | x | Steve Fraser | bar: 2022-01-21 to 2022-04-22; 2022-10-14 to 2023-01-20; 2023-07-21 to 2023-10-13
[8 empty] | x | x | Suzie Stuber | bar: 2022-07-15 to 2022-10-14; 2023-10-13
[9 empty] | x | Tejaswini Lakkaraju | bar: 2022-01-21 to 2023-01-20; 2023-07-21
Thomas Czarnecki Vitesco | bar: 2022-01-21 to 2022-07-15; 2023-04-28
Tim Lavery | bar: 2022-04-22
[8 empty] | x | x | Tim Miller | bar: 2022-01-21 to 2022-10-14; 2023-04-28 to 2023-10-13
Tim Robertson
Tomoya Takahashi - Nissan | bar: 2023-10-13
Topi Heikkinen | bar: 2022-01-21
Wei Lu | bar: 2023-04-28 to 2023-07-21
Yared Tadesse
Yichao Guo | bar: 2023-01-20 to 2023-04-28
[9 empty] | x | Sana Dadabhoy
[9 empty] | x | Brian Pellerito

## Old Requests (hidden)
Status | Requested DTC | Requested DTC Description | Approved DTC or Denial Notes | Request No. | Requested By
Need Info |  | Hybrid/EV Battery Pack "B" Over Temperature | Check with other Manf | 20140312 | Yoakim
Need Info |  | Hybrid/EV Battery Pack "B" Temperature Too Low | Check with other Manf | 20140312 | Yoakim
Need Info |  | Hybrid/EV Battery Pack "C" Over Temperature | Check with other Manf | 20140312 | Yoakim
Need Info |  | Hybrid/EV Battery Pack "C" Temperature Too Low | Check with other Manf | 20140312 | Yoakim
Need Info |  | Hybrid/EV Battery Pack "D" Over Temperature | Check with other Manf | 20140312 | Yoakim
Need Info |  | Hybrid/EV Battery Pack "D" Temperature Too Low | Check with other Manf | 20140312 | Yoakim
Need Info |  | Hybrid/EV Battery Pack "E" Over Temperature | Check with other Manf | 20140312 | Yoakim
Need Info |  | Hybrid/EV Battery Pack "E" Temperature Too Low | Check with other Manf | 20140312 | Yoakim
Need Info |  | Hybrid/EV Battery Pack "F" Over Temperature | Check with other Manf | 20140312 | Yoakim
Need Info |  | Hybrid/EV Battery Pack "F" Temperature Too Low | Check with other Manf | 20140312 | Yoakim
Need Info |  | Hybrid/EV Battery Pack "G" Over Temperature | Check with other Manf | 20140312 | Yoakim
Need Info |  | Hybrid/EV Battery Pack "G" Temperature Too Low | Check with other Manf | 20140312 | Yoakim
Need Info |  | Hybrid/EV Battery Pack "H" Over Temperature | Check with other Manf | 20140312 | Yoakim
Need Info |  | Hybrid/EV Battery Pack "H" Temperature Too Low | Check with other Manf | 20140312 | Yoakim
Need Info |  | Hybrid/EV Battery Pack Over Temperature - Hybrid/EV Battery Pack "A" Over Temperature |  | 20140312 | Yoakim
Need Info |  | Hybrid/EV Battery Pack Temperature Too Low - Hybrid/EV Battery Pack "A" Temperature Too Low |  | 20140312 | Yoakim
Revised | P012A | Turbocharger/Supercharger Inlet Pressure Sensor "A" Circuit |  | 20140328 | Joe
Revised | P012B | Turbocharger/Supercharger Inlet Pressure Sensor "A" Circuit Range/Performance |  | 20140328 | Joe
Revised | P012C | Turbocharger/Supercharger Inlet Pressure Sensor "A" Circuit Low |  | 20140328 | Joe
Revised | P012D | Turbocharger/Supercharger Inlet Pressure Sensor "A" Circuit High |  | 20140328 | Joe
Revised | P012E | Turbocharger/Supercharger Inlet Pressure Sensor "A" Circuit Intermittent/Erratic |  | 20140328 | Joe
New | P2374 | Turbocharger/Supercharger Inlet Pressure Sensor "B" Circuit |  | 20140328 | Joe
New | P2375 | Turbocharger/Supercharger Inlet Pressure Sensor "B" Circuit Range/Performance |  | 20140328 | Joe
New | P2376 | Turbocharger/Supercharger Inlet Pressure Sensor "B" Circuit Low |  | 20140328 | Joe
New | P2377 | Turbocharger/Supercharger Inlet Pressure Sensor "B" Circuit High |  | 20140328 | Joe
New | P2378 | Turbocharger/Supercharger Inlet Pressure Sensor "B" Circuit Intermittent/Erratic |  | 20140328 | Joe
New | P2AB1 | Catalyst Heater Control Module Performance |  | 20140328 | Joe
New | P2AB2 | Catalyst Heater Control Module Supply Voltage |  | 20140328 | Joe
New | U04B6 | Invalid Data Received From Catalyst Heater Control Module |  | 20140328 | Joe
New | U01B5 | Lost Communication With Catalyst Heater Control Module |  | 20140328 | Joe
| Need Info July | EGR pressure sensor "A" circuit |  | 20140328 | Joe
| Need Info July | EGR pressure sensor "A" circuit high |  | 20140328 | Joe
| Need Info July | EGR pressure sensor "A" circuit low |  | 20140328 | Joe
| Need Info July | EGR pressure sensor "A" circuit range/performance |  | 20140328 | Joe
| Need Info July | EGR pressure sensor "A" circuit Intermittent |  | 20140328 | Joe
| Need Info July | EGR pressure sensor "B" circuit |  | 20140328 | Joe
| Need Info July | EGR pressure sensor "B" circuit high |  | 20140328 | Joe
| Need Info July | EGR pressure sensor "B" circuit low |  | 20140328 | Joe
| Need Info July | EGR pressure sensor "B" circuit range/performance |  | 20140328 | Joe
| Need Info July | EGR pressure sensor "B" circuit Intermittent |  | 20140328 | Joe
Revised | C0560 | Brake Pressure Sensor "A" Missing Calibration |  | 20140331 | Brian
New | C059B | Brake Pressure Sensor "B" Missing Calibration |  | 20140331 | Brian
New | C059C | Brake Pressure Sensor "C" Missing Calibration |  | 20140331 | Brian
New | C059D | Brake Pressure Sensor "D" Missing Calibration |  | 20140331 | Brian
New | C059E | Brake Pressure Sensor "E" Missing Calibration |  | 20140331 | Brian
Denied | Manf Specific | Brake Pedal Pressure Sensor Supply Voltage Circuit Low |  | 20140331 | Brian
Denied | Manf Specific | Brake Pedal Pressure Sensor Supply Voltage Circuit High |  | 20140331 | Brian
Denied | Manf Specific | Brake Pedal Pressure Sensor Circuit/Supply Voltage Correlation |  | 20140331 | Brian
Denied | Manf Specific | Brake Pedal Pressure Sensor 1/2 Correlation |  | 20140331 | Brian
New | C059F | Brake Pressure Sensor "E" Circuit Low |  | 20140331 | Brian
New | C05A0 | Brake Pressure Sensor "E" Circuit High |  | 20140331 | Brian
New | C05A1 | Brake Pressure Sensor "E" Circuit/Open |  | 20140331 | Brian
New | C05A2 | Brake Pressure Sensor "E" Range/Performance |  | 20140331 | Brian
New | C05AE | ABS Pump Motor Calibration Not Learned |  | 20140331 | Brian
Revised | C052F | ABS Pump Motor Supply Voltage "A" Circuit/Open |  | 20140331 | Brian
Revised | C055A | ABS Pump Motor Supply Voltage Circuit "A" High |  | 20140331 | Brian
Revised | C055B | ABS Pump Motor Supply Voltage Circuit "A" Low |  | 20140331 | Brian
Revised | C055C | ABS Pump Motor Supply Voltage Circuit "A" Range/Performance |  | 20140331 | Brian
New | C05A5 | ABS Pump Motor Supply Voltage "B" Circuit/Open |  | 20140331 | Brian
New | C05A6 | ABS Pump Motor Supply Voltage "B" Circuit High |  | 20140331 | Brian
New | C05A7 | ABS Pump Motor Supply Voltage "B" Circuit Low |  | 20140331 | Brian
New | C05A8 | ABS Pump Motor Supply Voltage "B" Circuit Range/Performance |  | 20140331 | Brian
New | C05A9 | ABS Pump Motor Supply Voltage Circuit "A"/"B" Correlation |  | 20140331 | Brian
New | C05AA | ABS Pump Motor Temperature Too High |  | 20140331 | Brian
New | C05AB | Brake Blending Separation Valve Performance |  | 20140331 | Brian
New | C05AC | Brake Blending Separation Valve Stuck Closed |  | 20140331 | Brian
New | C05AD | Brake Blending System Performance |  | 20140331 | Brian
Denied | Use Existing | DC/DC Converter Overcurrent Self-Protection Active |  | 20140331 | Brian
Denied | Use Existing | DC/DC Converter Overtemperature Self-Protection Active |  | 20140331 | Brian
Denied | Manf Specific | Left Front Wheel Speed Sensor Wrong Mounting Position |  | 20140331 | Brian
Denied | Manf Specific | Right Front Wheel Speed Sensor Wrong Mounting Position |  | 20140331 | Brian
Denied | Manf Specific | Left Rear Wheel Speed Sensor Wrong Mounting Position |  | 20140331 | Brian
Denied | Manf Specific | Right Rear Wheel Speed Sensor Wrong Mounting Position |  | 20140331 | Brian
New | C05A3 | Wheel Speed Sensors Supply Circuit High |  | 20140331 | Brian
New | C05A4 | Wheel Speed Sensors Supply Circuit Low |  | 20140331 | Brian
Denied | Manf Specific | Brake System Pressure Too High |  | 20140331 | Brian
New | U061C | Lost Communication With Reductant Temperature Sensor "A" |  | 20140401 | Bob
Revised | P07E8 | Transmission Range Control "A" Circuit/Open
Revised | P07E9 | Transmission Range Control "A" Circuit Performance
Revised | P07EA | Transmission Range Control "A" Circuit Low
Revised | P07EB | Transmission Range Control "A" Circuit High
New | P27E7 | Transmission Range Control "B" Circuit/Open
New | P27E8 | Transmission Range Control "B" Circuit Performance
New | P27E9 | Transmission Range Control "B" Circuit Low
New | P27EA | Transmission Range Control "B" Circuit High
New | P27EB | Transmission Range Control "A" Position Sensor/Switch Circuit/Open
New | P27EC | Transmission Range Control "A" Position Sensor/Switch Circuit Range/Performance
New | P27ED | Transmission Range Control "A" Position Sensor/Switch Circuit Low |  | 20140402 | Mike
New | P27EE | Transmission Range Control "A" Position Sensor/Switch Circuit High |  | 20140402 | Mike
New | P27EF | Transmission Range Control "B" Position Sensor/Switch Circuit/Open |  | 20140402 | Mike
New | P27F0 | Transmission Range Control "B" Position Sensor/Switch Circuit Range/Performance |  | 20140402 | Mike
New | P27F1 | Transmission Range Control "B" Position Sensor/Switch Circuit Low |  | 20140402 | Mike
New | P27F2 | Transmission Range Control "B" Position Sensor/Switch Circuit High |  | 20140402 | Mike
Denied | Need Info | Transfer Case Gear Incorrect Ratio |  | 20140402 | Mike
Denied | Manf Specific | Battery Monitor Module Temperature Intermittent/Erratic |  | 20140402 | Mike
Revised | P27B1 | ISO Reserved |  | 20140402 | Paul
Revised | P27B2 | ISO Reserved |  | 20140402 | Paul
Revised | P27B3 | ISO Reserved |  | 20140402 | Paul
Revised | P27B4 | ISO Reserved |  | 20140402 | Paul
Revised | P27B5 | ISO Reserved |  | 20140402 | Paul
Revised | P27B6 | ISO Reserved |  | 20140402 | Paul
Revised | P27B7 | ISO Reserved |  | 20140402 | Paul
Revised | P27B8 | ISO Reserved |  | 20140402 | Paul
Revised | P0EB1 | A/C Compressor Motor Phase U Current Sensor Circuit |  | 20140402 | Paul
Revised | P0EBB | A/C Compressor Motor Phase V Current Sensor Circuit |  | 20140402 | Paul
Revised | P0EC0 | A/C Compressor Motor Phase W Current Sensor Circuit |  | 20140402 | Paul
New | P25FE | Supercharger Disconnect Clutch Stuck |  | 20140402 | Paul
New | U0606 | Lost Communication With Throttle/Pedal Position Sensor/Switch "A" |  | 20140403 | Paul
New | U0607 | Lost Communication With Throttle/Pedal Position Sensor/Switch "B" |  | 20140403 | Paul
New | U0608 | Lost Communication With Throttle/Pedal Position Sensor/Switch "C" |  | 20140403 | Paul
New | U0609 | Lost Communication With Manifold Absolute Pressure Sensor "A" |  | 20140403 | Paul
New | U060A | Lost Communication With Manifold Absolute Pressure Sensor "B" |  | 20140403 | Paul
New | U060B | Lost Communication With Turbocharger/Supercharger Boost Sensor "A" |  | 20140403 | Paul
New | U060C | Lost Communication With Turbocharger/Supercharger Boost Sensor "B" |  | 20140403 | Paul
New | U060D | Lost Communication With Turbocharger/Supercharger Boost Sensor "C" |  | 20140403 | Paul
New | U060E | Lost Communication With Crankcase Pressure Sensor |  | 20140403 | Paul
New | U060F | Lost Communication With Mass or Volume Air Flow Sensor "A" |  | 20140403 | Paul
New | U0610 | Lost Communication With Mass or Volume Air Flow Sensor "B" |  | 20140403 | Paul
New | U0611 | Lost Communication With Intake Air Temperature Sensor 1 - Bank 1 |  | 20140403 | Paul
New | U0612 | Lost Communication With Intake Air Temperature Sensor 1 - Bank 2 |  | 20140403 | Paul
New | U0613 | Lost Communication With Intake Air Temperature Sensor 2 - Bank 1 |  | 20140403 | Paul
New | U0614 | Lost Communication With Intake Air Temperature Sensor 2 - Bank 2 |  | 20140403 | Paul
New | U013F | Lost Communication With Pedestrian Alert Control Module |  | 20140403 | Paul
New | U0440 | Invalid Data Received From Pedestrian Alert Control Module |  | 20140403 | Paul
Denied | Manf Specific | Aspirator Valve Control Circuit/Open |  | 20140403 | Paul
Denied | Manf Specific | Aspirator Valve Control Circuit Low |  | 20140403 | Paul
Denied | Manf Specific | Aspirator Valve Control Circuit High |  | 20140403 | Paul
Denied | Manf Specific | Aspirator Valve Control Performance |  | 20140403 | Paul
New | P2AB7 | Wastegate Position Sensor "A" Circuit |  | 20140403 | Paul
New | P2AB8 | Wastegate Position Sensor "A" Circuit Low |  | 20140403 | Paul
New | P2AB9 | Wastegate Position Sensor "A" Circuit High |  | 20140403 | Paul
New | P2ABA | Wastegate Position Sensor "B" Circuit |  | 20140403 | Paul
New | P2ABB | Wastegate Position Sensor "B" Circuit Low |  | 20140403 | Paul
New | P2ABC | Wastegate Position Sensor "B" Circuit High |  | 20140403 | Paul
New | P2ABD | Turbocharger/Supercharger Wastegate Actuator "A" Driver Current/Temperature Too High |  | 20140403 | Paul
New | P2ABE | Turbocharger/Supercharger Wastegate Actuator "B" Driver Current/Temperature Too High |  | 20140403 | Paul
Revised | P0243 | Turbocharger/Supercharger Wastegate Actuator "A" |  | 20140403 | Paul
Revised | P0244 | Turbocharger/Supercharger Wastegate Actuator "A" Range/Performance |  | 20140403 | Paul
Revised | P0245 | Turbocharger/Supercharger Wastegate Actuator "A" Low |  | 20140403 | Paul
Revised | P0246 | Turbocharger/Supercharger Wastegate Actuator "A" High |  | 20140403 | Paul
Revised | P0247 | Turbocharger/Supercharger Wastegate Actuator "B" |  | 20140403 | Paul
Revised | P0248 | Turbocharger/Supercharger Wastegate Actuator "B" Range/Performance |  | 20140403 | Paul
Revised | P0249 | Turbocharger/Supercharger Wastegate Actuator "B" Low |  | 20140403 | Paul
Revised | P0250 | Turbocharger/Supercharger Wastegate Actuator "B" High |  | 20140403 | Paul
New | P34C4 | "A" Camshaft Position Actuator Control Circuit Driver Current/Temperature Too High Bank 1 |  | 20140403 | Janean
New | P34C5 | "A" Camshaft Position Actuator Control Circuit Driver Current/Temperature Too High Bank 2 |  | 20140403 | Janean
New | P34C6 | "B" Camshaft Position Actuator Control Circuit Driver Current/Temperature Too High Bank 1 |  | 20140403 | Janean
New | P34C7 | "B" Camshaft Position Actuator Control Circuit Driver Current/Temperature Too High Bank 2 |  | 20140403 | Janean
Denied | Use Existing | Camshaft Position Sensor Signal Circuit Bank 1 |  | 20140403 | Janean
Denied | Use Existing | Camshaft Position Sensor Signal Circuit Bank 2 |  | 20140403 | Janean
New | P34C8 | Camshaft Position Control Module Performance |  | 20140403 | Janean
Denied | Use New DTC | VTC CU Internal Control Module Monitoring Processor Performance (Timer / Clock ) |  | 20140403 | Janean
Denied | Use New DTC | VTC Control Module Read Only Memory Error |  | 20140403 | Janean
Denied | Use New DTC | VTC Control Module Random Access Memory Error |  | 20140403 | Janean
Denied | Use New DTC | VTC Control Module Keep Alive Memory (KAM) Error (EEPROM) |  | 20140403 | Janean
Denied | Use New DTC | VTC CU Internal Control Module A/D Processing Performance |  | 20140403 | Janean
Denied | Use Existing | VTC CU Sensor Reference Voltage "A"(AVCC) Circuit |  | 20140403 | Janean
Denied | Use Existing | "A" Camshaft Position - Timing Over-Advanced or System Performance Bank 1 VTC Actuator Circuit Performance Bank 1 | P0011, P0088, P0089 | 20140403 | Janean
Denied | Use Existing | "A" Camshaft Position - Timing Over-Advanced or System Performance Bank 2 VTC Actuator Circuit Performance Bank 2 | P0011, P0088, P0089 | 20140403 | Janean
Denied | Use Existing | VTC Drive Motor "A" Performance Bank 1 |  | 20140403 | Janean
Denied | Use Existing | VTC Drive Motor "A" Performance Bank 2 |  | 20140403 | Janean
New | U012E | Lost Communication With Camshaft Position Control Module |  | 20140403 | Janean
New | U042F | Invalid Data Received From Camshaft Position Control Module |  | 20140403 | Janean
New | C05AF | Brake Booster Motor "B" Current Sensor Circuit Range/Performance |  | 20140403 | Bob
Denied | Use Existing | Coolant Bypass Valve Position Sensor "A" Control Circuit Open |  | 20140403 | David
Denied | Use Existing | Coolant Bypass Valve Position Sensor "A" Control Circuit Low |  | 20140403 | David
Denied | Use Existing | Coolant Bypass Valve Position Sensor "A" Control Circuit High |  | 20140403 | David
Denied | Use Existing | Coolant Bypass Valve Position Sensor "A" Performance |  | 20140403 | David
Denied | Use Existing | Coolant Bypass Valve Position Sensor "B" Control Circuit Open |  | 20140403 | David
Denied | Use Existing | Coolant Bypass Valve Position Sensor "B" Control Circuit Low |  | 20140403 | David
Denied | Use Existing | Coolant Bypass Valve Position Sensor "B" Control Circuit High |  | 20140403 | David
Denied | Use Existing | Coolant Bypass Valve Position Sensor "B" Performance |  | 20140403 | David
New | P2ABF | Intake Air O2 Sensor Reference Voltage Circuit/Open Bank 1 |  | 20140403 | David
New | P2AC0 | Intake Air O2 Sensor Reference Voltage Circuit Range/Performance Bank 1
New | P2AC1 | Intake Air O2 Sensor Reference Voltage Circuit Low Bank 1
New | P2AC2 | Intake Air O2 Sensor Reference Voltage Circuit High Bank 1
New | P2AC3 | Intake Air O2 Sensor Reference Voltage Circuit/Open Bank 2
New | P2AC4 | Intake Air O2 Sensor Reference Voltage Circuit Range/Performance Bank 2
New | P2AC5 | Intake Air O2 Sensor Reference Voltage Circuit Low Bank 2
New | P2AC6 | Intake Air O2 Sensor Reference Voltage Circuit High Bank 2 |  | 20140403 | David
New | P2AC7 | Charge Air Cooler Coolant Temperature Sensor "B" Circuit |  | 20140403 | David
New | P2AC8 | Charge Air Cooler Coolant Temperature Sensor "B" Circuit Range/Performance |  | 20140403 | David
New | P2AC9 | Charge Air Cooler Coolant Temperature Sensor "B" Circuit Low |  | 20140403 | David
New | P2ACA | Charge Air Cooler Coolant Temperature Sensor "B" Circuit High |  | 20140403 | David
New | P2ACB | Charge Air Cooler Coolant Temperature Sensor "B" Intermittent/Erratic
Denied | Use Existing | Master Cylinder Pressure Sensor Circuit Open |  | 20140403 | David
Denied | Use Existing | Master Cylinder Pressure Sensor Circuit Low |  | 20140403 | David
Denied | Use Existing | Master Cylinder Pressure Sensor Circuit High |  | 20140403 | David
Denied | Use Existing | Master Cylinder Pressure Sensor Performance |  | 20140403 | David
Denied | Use Existing | Master Cylinder Pressure Sensor Circuit Intermittent/Erratic |  | 20140403 | David
Denied | Use Existing | Coolant Pump "A" Position Sensor Circuit Open |  | 20140403 | David
Denied | Use Existing | Coolant Pump "A" Position Sensor Circuit Low |  | 20140403 | David
Denied | Use Existing | Coolant Pump "A" Position Sensor Control Circuit High |  | 20140403 | David
Denied | Use Existing | Coolant Pump "A" Position Sensor Performance |  | 20140403 | David
Denied | Use Existing | Coolant Pump "B" Position Sensor Control Circuit Open |  | 20140403 | David
Denied | Use Existing | Coolant Pump "B" Position Sensor Control Circuit Low |  | 20140403 | David
Denied | Use Existing | Coolant Pump "B" Position Sensor Control Circuit High |  | 20140403 | David
Denied | Use Existing | Coolant Pump "B" Position Sensor Performance |  | 20140403 | David
Revision Request | P0105 | Manifold Absolute Pressure/Barometric Pressure Sensor Circuit |  | 20140404 | Paul
Revision Request | P0106 | Manifold Absolute Pressure/Barometric Pressure Sensor Circuit Range/Performance |  | 20140404 | Paul
Revision Request | P0107 | Manifold Absolute Pressure/Barometric Pressure Sensor Circuit Low |  | 20140404 | Paul
Revision Request | P0108 | Manifold Absolute Pressure/Barometric Pressure Sensor Circuit High |  | 20140404 | Paul
Revision Request | P0109 | Manifold Absolute Pressure/Barometric Pressure Sensor Circuit Intermittent |  | 20140404 | Paul
New Request | Need Info July | Hybrid/EV Battery "B" Positive Contactor |  | 20140312-2 | Yoakim
New Request | Need Info July | Hybrid/EV Battery "B" Negative Contactor |  | 20140312-2 | Yoakim
New Request | Need Info July | Hybrid/EV Battery "C" Positive Contactor |  | 20140312-2 | Yoakim
New Request | Need Info July | Hybrid/EV Battery "C" Negative Contactor |  | 20140312-2 | Yoakim
New Request | Need Info July | Hybrid/EV Battery "D" Positive Contactor |  | 20140312-2 | Yoakim
New Request | Need Info July | Hybrid/EV Battery "D" Negative Contactor |  | 20140312-2 | Yoakim
New Request | Need Info July | Hybrid/EV Battery "E" Positive Contactor |  | 20140312-2 | Yoakim
New Request | Need Info July | Hybrid/EV Battery "E" Negative Contactor |  | 20140312-2 | Yoakim
New Request | Need Info July | Hybrid/EV Battery "F" Positive Contactor |  | 20140312-2 | Yoakim
New Request | Need Info July | Hybrid/EV Battery "F" Negative Contactor |  | 20140312-2 | Yoakim
New Request | Need Info July | Hybrid/EV Battery "G" Positive Contactor |  | 20140312-2 | Yoakim
New Request | Need Info July | Hybrid/EV Battery "G" Negative Contactor |  | 20140312-2 | Yoakim
New Request | Need Info July | Hybrid/EV Battery "H" Positive Contactor |  | 20140312-2 | Yoakim
New Request | Need Info July | Hybrid/EV Battery "H" Negative Contactor |  | 20140312-2 | Yoakim
Revision Request | Need Info July | P0AA0 Hybrid/EV Battery Positive Contactor->Hybrid/EV Battery "A" Positive Contactor |  | 20140312-2 | Yoakim
Revision Request | Need Info July | P0AA3 Hybrid/EV Battery Negative Contactor->Hybrid/EV Battery "A" Negative Contactor |  | 20140312-2 | Yoakim
New Request | Need Info | DC/DC converter Output Voltage |  | 20140312-3 | Yoakim
New Request | Need Info | DC/DC converter Input Voltage |  | 20140312-3 | Yoakim
New Request | Need Info | DC/DC converter supply Voltage |  | 20140312-3 | Yoakim
New Request | Need Info July | Hybrid/EV Battery Pack "A" |  | 20140312-4 | Yoakim
New Request | Need Info July | Hybrid/EV Battery Pack "B" |  | 20140312-4 | Yoakim
New Request | Need Info July | Hybrid/EV Battery Pack "C" |  | 20140312-4 | Yoakim
New Request | Need Info July | Hybrid/EV Battery Pack "D" |  | 20140312-4 | Yoakim
New Request | Need Info July | Hybrid/EV Battery Pack "E" |  | 20140312-4 | Yoakim
New Request | Need Info July | Hybrid/EV Battery Pack "F" |  | 20140312-4 | Yoakim
New Request | Need Info July | Hybrid/EV Battery Pack "G" |  | 20140312-4 | Yoakim
New Request | Need Info July | Hybrid/EV Battery Pack "H" |  | 20140312-4 | Yoakim
New Request | Need Info July | Hybrid/EV Battery System "B" Precharge Time Too Long |  | 20140312-5 | Yoakim
New Request | Need Info July | Hybrid/EV Battery System "C" Precharge Time Too Long |  | 20140312-5 | Yoakim
New Request | Need Info July | Hybrid/EV Battery System "D" Precharge Time Too Long |  | 20140312-5 | Yoakim
New Request | Need Info July | Hybrid/EV Battery System "E" Precharge Time Too Long |  | 20140312-5 | Yoakim
New Request | Need Info July | Hybrid/EV Battery System "F" Precharge Time Too Long |  | 20140312-5 | Yoakim
New Request | Need Info July | Hybrid/EV Battery System "G" Precharge Time Too Long |  | 20140312-5 | Yoakim
New Request | Need Info July | Hybrid/EV Battery System "H" Precharge Time Too Long |  | 20140312-5 | Yoakim
Revision Request | Need Info July | P0C78 Hybrid/EV Battery System Precharge Time Too Long to Hybrid/EV Battery System "A" Precharge Time Too Long |  | 20140312-5 | Yoakim
Denied | Use Existing | divergence of SOC |  | 20140312-6 | Yoakim
Denied | Manf Specific | Cold Start Cylinder 1 Fuel Injector Offset Max Limit |  | 20140312-7 | Yoakim
Denied | Manf Specific | Cold Start Cylinder 1 Fuel Injector Offset Min Limit |  | 20140312-7 | Yoakim
Denied | Manf Specific | Cold Start Cylinder 2 Fuel Injector Offset Max Limit |  | 20140312-7 | Yoakim
Denied | Manf Specific | Cold Start Cylinder 2 Fuel Injector Offset Min Limit |  | 20140312-7 | Yoakim
Denied | Manf Specific | Cold Start Cylinder 3 Fuel Injector Offset Max Limit |  | 20140312-7 | Yoakim
Denied | Manf Specific | Cold Start Cylinder 3 Fuel Injector Offset Min Limit |  | 20140312-7 | Yoakim
Denied | Manf Specific | Cold Start Cylinder 4 Fuel Injector Offset Max Limit |  | 20140312-7 | Yoakim
Denied | Manf Specific | Cold Start Cylinder 4 Fuel Injector Offset Min Limit |  | 20140312-7 | Yoakim
Denied | Manf Specific | Cold Start Cylinder 5 Fuel Injector Offset Max Limit |  | 20140312-7 | Yoakim
Denied | Manf Specific | Cold Start Cylinder 5 Fuel Injector Offset Min Limit |  | 20140312-7 | Yoakim
Denied | Manf Specific | Cold Start Cylinder 6 Fuel Injector Offset Max Limit |  | 20140312-7 | Yoakim
Denied | Manf Specific | Cold Start Cylinder 6 Fuel Injector Offset Min Limit |  | 20140312-7 | Yoakim
Denied | Use Existing | Fuel Injection Quantity Lower Than Expected |  | 20140312-7 | Yoakim
Denied | Use Existing | Fuel Injection Quantity Higher Than Expected |  | 20140312-7 | Yoakim
New | P2AD1 | Throttle/Pedal Position Sensor/Switch "C"/"G" Voltage Correlation |  | 20140328-2 | Joe
New | P2AD2 | Throttle/Pedal Position Sensor/Switch "B"/"G" Voltage Correlation |  | 20140328-2 | Joe
New | P2AD3 | Throttle/Pedal Position Sensor/Switch "A"/"G" Voltage Correlation |  | 20140328-2 | Joe
New | P2AB3 | Cold Start Intake Manifold Runner Control Stuck Open Bank 1 |  | 20140331-2 | Bob
New | P2AB4 | Cold Start Intake Manifold Runner Control Stuck Open Bank 2 |  | 20140331-2 | Bob
New | P2AB5 | Cold Start Intake Manifold Runner Control Stuck Closed Bank 1 |  | 20140331-2 | Bob
New | P2AB6 | Cold Start Intake Manifold Runner Control Stuck Closed Bank 2 |  | 20140331-2 | Bob
New Request | Use Existing | P2XXX Reductant Quality Module Exposed To External Light |  | 20140331-3 | Bob
New Request | Use Existing | P2XXX Reductant Quality Module Impurities Detected |  | 20140331-3 | Bob
New | U0615 | Lost Communication With Engine Coolant Bypass Valve "A" |  |  | David
New | U0616 | Lost Communication With Engine Coolant Bypass Valve "B" |  |  | David
New | U0617 | Lost Communication With Engine Coolant Bypass Valve "C" |  |  | David
New | U0618 | Lost Communication With Engine Coolant Bypass Valve "D" |  |  | David
New | U0619 | Lost Communication With Reductant Level Sensor "A" |  |  | Bob
New | U061A | Lost Communication With Reductant Level Sensor "B" |  |  | Bob
New | U061B | Lost Communication With Reductant Level Sensor "C" |  |  | Bob
New | P04FE | Catalyst Heater Circuit Performance Bank 1 |  |  | Joe
New | P04FF | Catalyst Heater Circuit Performance Bank 2 |  |  | Joe
Revised | C0075 | Brake Pedal Position Performance |  |  | Brian
New | P34A4 | "A" Camshaft Position Actuator Temperature Sensor Circuit Bank 1 |  |  | Janean
New | P34A5 | "A" Camshaft Position Actuator Temperature Sensor Range/Performance Bank 1 |  |  | Janean
New | P34A6 | "A" Camshaft Position Actuator Temperature Sensor Circuit Low Bank 1 |  |  | Janean
New | P34A7 | "A" Camshaft Position Actuator Temperature Sensor Circuit High Bank 1 |  |  | Janean
New | P34A8 | "A" Camshaft Position Actuator Temperature Sensor Circuit Bank 2 |  |  | Janean
New | P34A9 | "A" Camshaft Position Actuator Temperature Sensor Range/Performance Bank 2 |  |  | Janean
New | P34AA | "A" Camshaft Position Actuator Temperature Sensor Circuit Low Bank 2 |  |  | Janean
New | P34AB | "A" Camshaft Position Actuator Temperature Sensor Circuit High Bank 2 |  |  | Janean
New | P34AC | "A" Camshaft Position Actuator Position Sensor Circuit Bank 1 |  |  | Janean
New | P34AD | "A" Camshaft Position Actuator Position Sensor Range/Performance Bank 1 |  |  | Janean
New | P34AE | "A" Camshaft Position Actuator Position Sensor Circuit Low Bank 1 |  |  | Janean
New | P34AF | "A" Camshaft Position Actuator Position Sensor Circuit High Bank 1 |  |  | Janean
New | P34B0 | "A" Camshaft Position Actuator Position Sensor Circuit Bank 2 |  |  | Janean
New | P34B1 | "A" Camshaft Position Actuator Position Sensor Range/Performance Bank 2 |  |  | Janean
New | P34B2 | "A" Camshaft Position Actuator Position Sensor Circuit Low Bank 2 |  |  | Janean
New | P34B3 | "A" Camshaft Position Actuator Position Sensor Circuit High Bank 2 |  |  | Janean
New | P34B4 | "B" Camshaft Position Actuator Temperature Sensor Circuit Bank 1 |  |  | Janean
New | P34B5 | "B" Camshaft Position Actuator Temperature Sensor Range/Performance Bank 1 |  |  | Janean
New | P34B6 | "B" Camshaft Position Actuator Temperature Sensor Circuit Low Bank 1 |  |  | Janean
New | P34B7 | "B" Camshaft Position Actuator Temperature Sensor Circuit High Bank 1 |  |  | Janean
New | P34B8 | "B" Camshaft Position Actuator Temperature Sensor Circuit Bank 2 |  |  | Janean
New | P34B9 | "B" Camshaft Position Actuator Temperature Sensor Range/Performance Bank 2 |  |  | Janean
New | P34BA | "B" Camshaft Position Actuator Temperature Sensor Circuit Low Bank 2 |  |  | Janean
New | P34BB | "B" Camshaft Position Actuator Temperature Sensor Circuit High Bank 2 |  |  | Janean
New | P34BC | "B" Camshaft Position Actuator Position Sensor Circuit Bank 1 |  |  | Janean
New | P34BD | "B" Camshaft Position Actuator Position Sensor Range/Performance Bank 1 |  |  | Janean
New | P34BE | "B" Camshaft Position Actuator Position Sensor Circuit Low Bank 1 |  |  | Janean
New | P34BF | "B" Camshaft Position Actuator Position Sensor Circuit High Bank 1 |  |  | Janean
New | P34C0 | "B" Camshaft Position Actuator Position Sensor Circuit Bank 2 |  |  | Janean
New | P34C1 | "B" Camshaft Position Actuator Position Sensor Range/Performance Bank 2 |  |  | Janean
New | P34C2 | "B" Camshaft Position Actuator Position Sensor Circuit Low Bank 2 |  |  | Janean
New | P34C3 | "B" Camshaft Position Actuator Position Sensor Circuit High Bank 2 |  |  | Janean
Revised | P00DE | Charge Air Cooler Coolant Temperature Sensor "A" Circuit
Revised | P00DF | Charge Air Cooler Coolant Temperature Sensor "A" Circuit Range/Performance
Revised | P00E0 | Charge Air Cooler Coolant Temperature Sensor "A" Circuit Low
Revised | P00E1 | Charge Air Cooler Coolant Temperature Sensor "A" Circuit High
Revised | P00E2 | Charge Air Cooler Coolant Temperature Sensor "A" Intermittent/Erratic
Revised | P2042 | Reductant Temperature Sensor "A" Circuit
Revised | P2043 | Reductant Temperature Sensor "A" Circuit Range/Performance
Revised | P2044 | Reductant Temperature Sensor "A" Circuit Low
Revised | P2045 | Reductant Temperature Sensor "A" Circuit High
Revised | P2046 | Reductant Temperature Sensor "A" Circuit Intermittent
New | P2ACC | Reductant Temperature Sensor "B" Circuit
New | P2ACD | Reductant Temperature Sensor "B" Circuit Range/Performance
New | P2ACE | Reductant Temperature Sensor "B" Circuit Low
New | P2ACF | Reductant Temperature Sensor "B" Circuit High
New | P2AD0 | Reductant Temperature Sensor "B" Circuit Intermittent
New | U061D | Lost Communication With Reductant Temperature Sensor "B"
New | P2AD4 | Intermediate System Voltage Low
New | P2AD5 | Intermediate System Voltage High
Revised | P287E | Engine Disconnect Clutch Actuator Circuit/Open
Revised | P287F | Engine Disconnect Clutch Actuator Circuit Range/Performance
Revised | P2880 | Engine Disconnect Clutch Actuator Circuit Low
Revised | P2881 | Engine Disconnect Clutch Actuator Circuit High

## Requests 201410 (hidden)
Status | Requested DTC | Requested DTC Description | Approved DTC or Denial Notes | Request No. | Requested By
Denied |  | Engine Oil Pressure Sensor/Switch "C" Circuit | Manf Specific | 20141016 | Mike K
Denied |  | Engine Oil Pressure Sensor/Switch "C" Range/Performance | Manf Specific | 20141016 | Mike K
Denied |  | Engine Oil Pressure Sensor/Switch "C" Low | Manf Specific | 20141016 | Mike K
Denied |  | Engine Oil Pressure Sensor/Switch "C" High | Manf Specific | 20141016 | Mike K
Denied |  | Engine Oil Pressure Sensor/Switch "B"/"C" Correlation | Manf Specific | 20141016 | Mike K
Denied |  | Internal Control Module Knock/Combustion Vibration Sensor Processor 3 Performance | Manf Specific | 20141016 | Mike K
Denied |  | Internal Control Module Knock/Combustion Vibration Sensor Processor 4 Performance | Manf Specific | 20141016 | Mike K
New | P2B00 | Cylinder 1 Injection Pulse Performance |  | 20141016 | Mike K
New | P2B01 | Cylinder 2 Injection Pulse Performance |  | 20141016 | Mike K
New | P2B02 | Cylinder 3 Injection Pulse Performance |  | 20141016 | Mike K
New | P2B03 | Cylinder 4 Injection Pulse Performance |  | 20141016 | Mike K
New | P2B04 | Cylinder 5 Injection Pulse Performance |  | 20141016 | Mike K
New | P2B05 | Cylinder 6 Injection Pulse Performance |  | 20141016 | Mike K
New | P2B06 | Cylinder 7 Injection Pulse Performance |  | 20141016 | Mike K
New | P2B07 | Cylinder 8 Injection Pulse Performance |  | 20141016 | Mike K
New | P2B08 | Cold Start Cylinder 1 Injection Pulse Performance |  | 20141016 | Mike K
New | P2B09 | Cold Start Cylinder 2 Injection Pulse Performance |  | 20141016 | Mike K
New | P2B0A | Cold Start Cylinder 3 Injection Pulse Performance |  | 20141016 | Mike K
New | P2B0B | Cold Start Cylinder 4 Injection Pulse Performance |  | 20141016 | Mike K
New | P2B0C | Cold Start Cylinder 5 Injection Pulse Performance |  | 20141016 | Mike K
New | P2B0D | Cold Start Cylinder 6 Injection Pulse Performance |  | 20141016 | Mike K
New | P2B0E | Cold Start Cylinder 7 Injection Pulse Performance |  | 20141016 | Mike K
New | P2B0F | Cold Start Cylinder 8 Injection Pulse Performance |  | 20141016 | Mike K
New | P2B10 | Cylinder 1 Injection Pulse Offset Not Learned |  | 20141016 | Mike K
New | P2B11 | Cylinder 1 Injection Pulse Offset Exceeded Learning Limit
New | P2B12 | Cylinder 2 Injection Pulse Offset Not Learned |  | 20141016 | Mike K
New | P2B13 | Cylinder 2 Injection Pulse Offset Exceeded Learning Limit |  | 20141016 | Mike K
New | P2B14 | Cylinder 3 Injection Pulse Offset Not Learned |  | 20141016 | Mike K
New | P2B15 | Cylinder 3 Injection Pulse Offset Exceeded Learning Limit |  | 20141016 | Mike K
New | P2B16 | Cylinder 4 Injection Pulse Offset Not Learned |  | 20141016 | Mike K
New | P2B17 | Cylinder 4 Injection Pulse Offset Exceeded Learning Limit |  | 20141016 | Mike K
New | P2B18 | Cylinder 5 Injection Pulse Offset Not Learned |  | 20141016 | Mike K
New | P2B19 | Cylinder 5 Injection Pulse Offset Exceeded Learning Limit |  | 20141016 | Mike K
New | P2B1A | Cylinder 6 Injection Pulse Offset Not Learned |  | 20141016 | Mike K
New | P2B1B | Cylinder 6 Injection Pulse Offset Exceeded Learning Limit |  | 20141016 | Mike K
New | P2B1C | Cylinder 7 Injection Pulse Offset Not Learned |  | 20141016 | Mike K
New | P2B1D | Cylinder 7 Injection Pulse Offset Exceeded Learning Limit |  | 20141016 | Mike K
New | P2B1E | Cylinder 8 Injection Pulse Offset Not Learned |  | 20141016 | Mike K
New | P2B1F | Cylinder 8 Injection Pulse Offset Exceeded Learning Limit |  | 20141016 | Mike K
Denied |  | Glow Plug Offset Not Learned | No other manf, consider use exiting | 20141016 | Mike K
Denied |  | Cylinder 1 Glow Plug Offset Exceeded Learning Limit | No other manf, consider use exiting | 20141016 | Mike K
Denied |  | Cylinder 2 Glow Plug Offset Exceeded Learning Limit | No other manf, consider use exiting | 20141016 | Mike K
Denied |  | Cylinder 3 Glow Plug Offset Exceeded Learning Limit | No other manf, consider use exiting | 20141016 | Mike K
Denied |  | Cylinder 4 Glow Plug Offset Exceeded Learning Limit | No other manf, consider use exiting | 20141016 | Mike K
Denied |  | Cylinder 5 Glow Plug Offset Exceeded Learning Limit | No other manf, consider use exiting | 20141016 | Mike K
Denied |  | Cylinder 6 Glow Plug Offset Exceeded Learning Limit | No other manf, consider use exiting | 20141016 | Mike K
Denied |  | Cylinder 7 Glow Plug Offset Exceeded Learning Limit | No other manf, consider use exiting | 20141016 | Mike K
Denied |  | Cylinder 8 Glow Plug Offset Exceeded Learning Limit | No other manf, consider use exiting | 20141016 | Mike K
New | U02xx | Lost Communication with Wireless Accessory Charging Module |  | 20141016 | Mark L
New | U04xx | Invalid Data Received from Wireless Accessory Charging Module |  | 20141016 | Mark L
New | P2ADE | Reductant Tank Temperature Sensor "B" Circuit |  | 20141013 | Brian B
New | C05C2 | Brake Booster Motor "A" Over Temperature |  | 20141013 | Brian B
New | C05C3 | Brake Booster Motor "A" Supply Circuit |  | 20141013 | Brian B
New | C05C4 | Brake Pressure Sensor "F" Missing Calibration |  | 20141013 | Brian B
New | C05C5 | Brake Pressure Sensor "F" Circuit Range/Performance |  | 20141013 | Brian B
New | C05C6 | Brake Pressure Sensor "F" Circuit Low |  | 20141013 | Brian B
New | C05C7 | Brake Pressure Sensor "F" Circuit High |  | 20141013 | Brian B
New | C05C8 | Brake Pressure Sensor "F" Circuit/Open |  | 20141013 | Brian B
New | C05C9 | Brake Pressure Sensor Supply Circuit |  | 20141013 | Brian B
New | C05CA | Brake Master Cylinder Piston Position Sensor "A" Circuit Voltage High |  | 20141013 | Brian B
New | C05CB | Brake Master Cylinder Piston Position Sensor "A" Circuit Voltage Low |  | 20141013 | Brian B
New | C05CC | Brake Master Cylinder Piston Position Sensor "A" Circuit Range/Performance |  | 20141013 | Brian B
New | C05CD | Brake Master Cylinder Piston Position Sensor "B" Circuit Voltage High |  | 20141013 | Brian B
New | C05CE | Brake Master Cylinder Piston Position Sensor "B" Circuit Voltage Low |  | 20141013 | Brian B
New | C05CF | Brake Master Cylinder Piston Position Sensor "B" Circuit Range/Performance |  | 20141013 | Brian B
New | C05D0 | Brake Master Cylinder Piston Position Sensor "A/B" Correlation |  | 20141013 | Brian B
New | C05D1 | Brake Master Cylinder Piston Position Sensor Supply Circuit |  | 20141013 | Brian B
New | C05D2 | Master Cylinder Piston Position Higher Than Expected |  | 20141013 | Brian B
New | C05D3 | Driver Applied Pressure Higher Than Expected |  | 20141013 | Brian B
New | C05D4 | Brake Master Cylinder Piston Position Sensor Calibration Not Learned |  | 20141013 | Brian B
New | C05D5 | Brake Master Cylinder Cut Off Valve |  | 20141013 | Brian B
Denied |  | Left Front Wheel Speed Sensor Direction | Manf Specific | 20141013 | Brian B
Denied |  | Right Front Wheel Speed Sensor Direction | Manf Specific | 20141013 | Brian B
Denied |  | Left Rear Wheel Speed Sensor Direction | Manf Specific | 20141013 | Brian B
Denied |  | Right Rear Wheel Speed Sensor Direction | Manf Specific | 20141013 | Brian B
New | U028B | Lost Communication With Active Grille Air Shutter Module "C" |  | 20141013 | Joe M
New | P05FE | Active Grille Air Shutter "C" Performance/Stuck Off |  | 20141013 | Joe M
New | U0623 | Lost Communication with Coolant Pump “A” |  | 20141013 | Joe M
New | U0624 | Lost Communication with Coolant Pump “B” |  | 20141013 | Joe M
Need Info |  | P2ADE Air Cleaner Bypass Actuator Over Temperature |  | 20141015 | Bob G
New | U0625 | Lost Communication With Fuel Rail Pressure Sensor Bank 1 |  | 20141015 | Bob G
New | P2ADF | Intake Air System Leak Bank 2 |  | 20141015 | Bob G
Revised | P2279 | Intake Air System Leak Bank 1 |  | 20141015 | Bob G
Need Info |  | Electric A/C Compressor Control Module Voltage Sensor A | CM internal faults needs discussion with CARB. | 20141016 | Topi H
Need Info |  | Electric A/C Compressor Control Module Voltage Sensor B | CM internal faults needs discussion with CARB. | 20141016 | Topi H
Need Info |  | Electric A/C Compressor Control Module Voltage Sensor Performance | CM internal faults needs discussion with CARB. | 20141016 | Topi H
Need Info |  | Electric A/C Compressor Control Module Current Sensor Performance | CM internal faults needs discussion with CARB. | 20141016 | Topi H
Need Info |  | Electric A/C Compressor Control Module Output Driver Voltage Sensor | CM internal faults needs discussion with CARB. | 20141016 | Topi H
Need Info |  | Electric A/C Compressor Control Module Temperature Sensor A | CM internal faults needs discussion with CARB. | 20141016 | Topi H
Need Info |  | Electric A/C Compressor Control Module Temperature Sensor B | CM internal faults needs discussion with CARB. | 20141016 | Topi H
Need Info |  | Electric A/C Compressor Control Module Controller error | CM internal faults needs discussion with CARB. | 20141016 | Topi H
Need Info |  | Electric A/C Compressor Control Module Operation temperature | CM internal faults needs discussion with CARB. | 20141016 | Topi H
Need Info |  | Electric A/C Compressor Control Module Speed error | CM internal faults needs discussion with CARB. | 20141016 | Topi H
Need Info |  | Electric A/C Compressor High Voltage Circuit Fault | CM internal faults needs discussion with CARB. | 20141016 | Topi H
Need Info |  | Electric A/C Compressor Control Module Speed Request error | CM internal faults needs discussion with CARB. | 20141016 | Topi H
Need Info |  | Hybrid/EV Electronics Coolant Thermostat Performance/Stuck | Mechanical? | 20141016 | Topi H
Revised | P2611 | A/C Refrigerant Distribution Valve "A" Control Circuit/Open |  | 20141016 | Topi H
Revised | P2612 | A/C Refrigerant Distribution Valve "A" Control Circuit Low |  | 20141016 | Topi H
Revised | P2613 | A/C Refrigerant Distribution Valve "A" Control Circuit High |  | 20141016 | Topi H
Revised | P0EC9 | A/C Refrigerant Distribution Valve "A" Stuck/Open |  | 20141016 | Topi H
Denied |  | Drive Motor Temperature Sensor Circuit “B” Low | Use Existing | 20141016 | Topi H
Denied |  | Drive Motor Temperature Sensor Circuit “B” High | Use Existing | 20141016 | Topi H
Denied |  | Coolant Pump "A" Temp Sensor Inlet Circuit Out of Range | See P0CE9 | 20141016 | David V
Denied |  | Hybrid/EV Electronics Cooling Pump Over Temperature | Use P0CEA | 20141016 | David V
New |  | Hybrid/EV Electronics Cooling Pump Overspeed (Dry Run) |  | 20141016 | David V
Denied |  | Hybrid/EV Electronics Cooling Pump Over Current (Stuck) | Use P0CEA | 20141016 | David V
New |  | Hybrid/EV Electronics Cooling Pump Loss Communication |  | 20141016 | David V
Denied |  | Hybrid/EV Electronics Cooling Pump Temperature Sensor Failure | Use P0CEA | 20141016 | David V
Denied |  | OBCM Coolant Temp Outlet "A" Sensor Circuit Out of Range Low | Manf Specific | 20141016 | David V
Denied |  | OBCM Coolant Temp Outlet Sensor Circuit Out of Range High | Manf Specific | 20141016 | David V
Denied |  | Electric Coolant Heater Temp Outlet Sensor Circuit Out of Range | Manf Specific | 20141016 | David V
Denied |  | Engine Cooling Cabin Valve Leakage | Use Bypass Valves | 20141016 | David V
Denied |  | High Temp Cabin Valve Rationality | Use Bypass Valves | 20141016 | David V
Denied |  | High Temp Shut Off Valve Circuit Open/Low | Use Bypass Valves | 20141016 | David V
Denied |  | High Temp Shut Off Valve Circuit Short to High | Use Bypass Valves | 20141016 | David V
Denied |  | High Temp Shut Off Valve Circuit Overload/Functionality | Use Bypass Valves | 20141016 | David V
Denied |  | High Temp Shut Off Valve Circuit Stuck Open/Functionality | Use Bypass Valves | 20141016 | David V
Denied |  | High Temp Shut Off Valve Circuit Stuck Close/Functionality | Use Bypass Valves | 20141016 | David V
Denied |  | High Temp Aux Pump Over Temperature | Use Bypass Valves | 20141016 | David V
Denied |  | High Temp Aux Pump Over Speed (Dry Run) | Use Bypass Valves | 20141016 | David V
Denied |  | High Temp Aux Pump Over Current (Stuck) | Use Bypass Valves | 20141016 | David V
Denied |  | High Temp Aux Pump System Voltage | Use Bypass Valves | 20141016 | David V
Denied |  | High Temp Aux Pump Loss Communication | Use Bypass Valves | 20141016 | David V
Denied |  | High Temp Aux Pump Temperature | Use Bypass Valves | 20141016 | David V
Denied |  | Hybrid/EV Battery Coolant Temp Inlet Sensor Circuit Out of Range Low | Use P0C4X | 20141016 | David V
Denied |  | Hybrid/EV Battery Coolant Temp Inlet Sensor Circuit Out of Range High | Use P0C4X | 20141016 | David V
Denied |  | Hybrid/EV Battery Coolant Temp Outlet Sensor Circuit Out of Range Low | Use P0C4X | 20141016 | David V
Denied |  | Hybrid/EV Battery Coolant Temp Outlet Sensor Circuit Out of Range High | Use P0C4X | 20141016 | David V
Denied |  | Hybrid/EV Battery Pack Coolant Pump Over Temperature | Use Perf | 20141016 | David V
New |  | Hybrid/EV Battery Pack Coolant Pump Overspeed (Dry Run) |  | 20141016 | David V
Denied |  | Hybrid/EV Battery Pack Coolant Pump Over Current (Stuck) | Use Perf | 20141016 | David V
Denied |  | Hybrid/EV Battery Pack Coolant Pump System Voltage | Use Perf | 20141016 | David V
New |  | Hybrid/EV Battery Pack Coolant Pump Loss Communication |  | 20141016 | David V
New |  | Hybrid/EV Battery Pack Coolant Pump Performance |  | 20141016 | David V
Denied |  | Hybrid/EV Battery Pack Coolant Pump Temperature | Use Perf | 20141016 | David V
Denied |  | Chiller Refrigerant Shut Off Valve Control Circuit High | See P0EC9, P2611 | 20141016 | David V
Denied |  | Chiller Refrigerant Shut Off Valve Control Circuit Low/Open | See P0EC9, P2611 | 20141016 | David V
Denied |  | Chiller Refrigerant Shut Off Valve Control Circuit Driver Over Current/Temperature too High | See P0EC9, P2611 | 20141016 | David V
Denied |  | A/C Pressure Sensor Circuit Out of Range Low | See P0530, P0EC1 | 20141016 | David V
Denied |  | A/C Pressure Sensor Circuit Out of Range High | See P0530, P0EC1 | 20141016 | David V
Denied |  | Cell Supervisory Circuit A Failure | Manf Specific | 20141016 | David V
Denied |  | Cell Supervisory Circuit D Failure | Manf Specific | 20141016 | David V
Denied |  | Lost Communication With (Internal Current) Sensor B | See U029A | 20141016 | David V
Denied |  | Hybrid Cooling System Relay Control Circuit | Manf Specific | 20141016 | David V
Denied |  | Dry Run (TRANSMISSION AUXILIARY PUMP) | Use Perf | 20141016 | David V
Denied |  | Park Pawl Motor Control 1/2 Circuit Open | See Pawl DTCs | 20141016 | David V
Denied |  | Park Pawl Motor Control Current Performance | See Pawl DTCs | 20141016 | David V
Denied |  | Park Pawl Control Circuit Current/Temperature | See Pawl DTCs | 20141016 | David V
Denied |  | Conditions not Correct for Plug-In Charging | Manf Specific | 20141016 | David V
Denied |  | Maximum Allowed Charging Time was Exceeded | See P0D67 OBCM Perf | 20141016 | David V
Denied |  | Maximum Number of Cell Balancing Cycles was Exceeded | See P0DAB & Balancing | 20141016 | David V
Denied |  | Maximum HV Battery Discharge Limit Reached while Charging | Manf Specific | 20141016 | David V
Denied |  | Charging Terminated due to Overcharging (Coulomb counter exceeded) | See P0D67 OBCM Perf | 20141016 | David V
Denied |  | Erratic Charging Behavior Detected (EVSE related, Too many sequential, HV discharge cycles, etc.) | See P0D67 OBCM Perf | 20141016 | David V
Denied |  | Control Module Wake-up Circuit/Open (HCP) | Use Wake Up DTCs | 20141016 | David V
Denied |  | Control Module Wake-up Circuit Low (HCP) | Use Wake Up DTCs | 20141016 | David V
Denied |  | Control Module Wake-up Circuit High (HCP) | Use Wake Up DTCs | 20141016 | David V
Denied |  | Control Module Wake-up 2 Circuit/Open (BPCM) | Use Wake Up DTCs | 20141016 | David V
Denied |  | Control Module Wake-up 2 Circuit Low (BPCM) | Use Wake Up DTCs | 20141016 | David V
Denied |  | Control Module Wake-up 2 Circuit High (BPCM) | Use Wake Up DTCs | 20141016 | David V
Denied |  | Control Module Wake-up 3 Circuit/Open (OBCM) | Use Wake Up DTCs | 20141016 | David V
Denied |  | Control Module Wake-up 3 Circuit Low (OBCM) | Use Wake Up DTCs | 20141016 | David V
Denied |  | Control Module Wake-up 3 Circuit High (OBCM) | Use Wake Up DTCs | 20141016 | David V
Denied |  | Control Module Wake-up 4 Circuit/Open (BCM) | Use Wake Up DTCs | 20141016 | David V
Denied |  | Control Module Wake-up 4 Circuit Low (BCM) | Use Wake Up DTCs | 20141016 | David V
Denied |  | Control Module Wake-up 4 Circuit High (BCM) | Use Wake Up DTCs | 20141016 | David V
Denied |  | OBCM Internal Control Module Main Processor Performance | See Processor Perf P0E5E | 20141016 | David V
Denied |  | HCP Lost Communication with MCPB | Manf Specific | 20141016 | David V
Denied |  | HCP Lost Communication with MCPA | Manf Specific | 20141016 | David V
Denied |  | MCPB Lost Communication with MCPA | Manf Specific | 20141016 | David V
Denied |  | Lost Communication with Anti-Lock Brake Module on D-PT | Manf Specific | 20141016 | David V
Denied |  | Lost Communication with Brake System Control Module 1 on D-PT | Manf Specific | 20141016 | David V
Denied |  | Lost Communication with Occupant Restraint Controller (ORC) on D-PT | Manf Specific | 20141016 | David V
Denied |  | Lost Communication with Electric Gear Shift Module on D-PT | Manf Specific | 20141016 | David V
Denied |  | Implausible Data Received from ECM on D-PT | Manf Specific | 20141016 | David V
Denied |  | Implausible Data Received from EBCM on D-PT | Manf Specific | 20141016 | David V
Denied |  | Implausible Data Received from ESC on D-PT | Manf Specific | 20141016 | David V
Need Info |  | Trans Aux Pump Detected Communication Error | See Smart Sensor DTCs, Lost Comm | 20141016 | David V
Need Info |  | Power Electronics Coolant Pump Detected Communication Error | See Smart Sensor DTCs, Lost Comm | 20141016 | David V
Need Info |  | Auxiliary Heater Pump Detected Communication Error | See Smart Sensor DTCs, Lost Comm | 20141016 | David V
Need Info |  | Electric Coolant Heater Detected Communication Error | See Smart Sensor DTCs, Lost Comm | 20141016 | David V
New | P2AE0 | Intake Air O2 Sensor Pumping Current Trim Circuit Open Bank 1 |  | 20141016 | David V
New | P2AE1 | Intake Air O2 Sensor Pumping Current Trim Circuit Low Bank 1 |  | 20141016 | David V
New | P2AE2 | Intake Air O2 Sensor Pumping Current Trim Circuit High Bank 1 |  | 20141016 | David V
New | P2AE3 | Intake Air O2 Sensor Pumping Current Circuit Open Bank 1 |  | 20141016 | David V
New | P2AE4 | Intake Air O2 Sensor Pumping Current Circuit Low Bank 1 |  | 20141016 | David V
New | P2AE5 | Intake Air O2 Sensor Pumping Current Circuit High Bank 1 |  | 20141016 | David V
New | P2AE6 | Intake Air O2 Sensor Negative Current Control Circuit Open Bank 1 |  | 20141016 | David V
New | P2AE7 | Intake Air O2 Sensor Negative Current Control Circuit Low Bank 1 |  | 20141016 | David V
New | P2AE8 | Intake Air O2 Sensor Negative Current Control Circuit High Bank 1 |  | 20141016 | David V
Denied |  | Intake Air O2 Sensor Reference Voltage Circuit Open Bank 1 | Use Existing | 20141016 | David V
Denied |  | Intake Air O2 Sensor Reference Voltage Circuit Low Bank 1 | Use Existing | 20141016 | David V
Denied |  | Intake Air O2 Sensor Reference Voltage Circuit High Bank 1 | Use Existing | 20141016 | David V
New | P2AE9 | Intake Air O2 Sensor Pumping Current Trim Circuit Open Bank 2 |  | 20141016 | David V
New | P2AEA | Intake Air O2 Sensor Pumping Current Trim Circuit Low Bank 2 |  | 20141016 | David V
New | P2AEB | Intake Air O2 Sensor Pumping Current Trim Circuit High Bank 2 |  | 20141016 | David V
New | P2AEC | Intake Air O2 Sensor Pumping Current Circuit Open Bank 2 |  | 20141016 | David V
New | P2AED | Intake Air O2 Sensor Pumping Current Circuit Low Bank 2 |  | 20141016 | David V
New | P2AEE | Intake Air O2 Sensor Pumping Current Circuit High Bank 2 |  | 20141016 | David V
New | P2AEF | Intake Air O2 Sensor Negative Current Control Circuit Open Bank 2 |  | 20141016 | David V
New | P2AF0 | Intake Air O2 Sensor Negative Current Control Circuit Low Bank 2 |  | 20141016 | David V
New | P2AF1 | Intake Air O2 Sensor Negative Current Control Circuit High Bank 2 |  | 20141016 | David V
Denied |  | Intake Air O2 Sensor Reference Voltage Circuit Open Bank 2 | Use Existing | 20141016 | David V
Denied |  | Intake Air O2 Sensor Reference Voltage Circuit Low Bank 2 | Use Existing | 20141016 | David V
Denied |  | Intake Air O2 Sensor Reference Voltage Circuit High Bank 2 | Use Existing | 20141016 | David V
New | P026F | Coolant Thermostat Performance |  | 20141016 | Edwin
New | C05D6 | Power Steering Control Module Processor Performance |  | 20141016
New | P2ADE | Reductant Tank Temperature Sensor "B" Circuit |  | 20140801 | Paul B
Revised | P205A | Reductant Tank Temperature Sensor "A" Circuit
Revised | P205B | Reductant Tank Temperature Sensor "A" Circuit Range/Performance
Revised | P205C | Reductant Tank Temperature Sensor "A" Circuit Low
Revised | P205D | Reductant Tank Temperature Sensor "A" Circuit High
Revised | P205E | Reductant Tank Temperature Sensor "A" Circuit Intermittent/Erratic
Revised | P266F | A/C Refrigerant Distribution Valve "A" Control Circuit Driver Current/Temperature Too High
New | P0EF1 | Drive Motor "C" Temperature Sensor Circuit
New | P0EF2 | Drive Motor "C" Temperature Sensor Range/Performance
New | P0EF3 | Drive Motor "C" Temperature Sensor Circuit Low
New | P0EF4 | Drive Motor "C" Temperature Sensor Circuit High
New | P0EF5 | Drive Motor "C" Temperature Sensor Circuit Intermittent/Erratic
New | P0EF6 | Drive Motor "C" Temperature Sensor Over Temperature
Revised | P0A7F | Hybrid/EV Battery Pack "A" Deterioration
New | P0EDD | Hybrid/EV Battery Pack "B" Deterioration
New | P0EDE | Hybrid/EV Battery Pack "C" Deterioration
New | P0EDF | Hybrid/EV Battery Pack "D" Deterioration
New | P0EE0 | Hybrid/EV Battery Pack "E" Deterioration
New | P0EE1 | Hybrid/EV Battery Pack "F" Deterioration
Denied |  | Internal Failure on Hybrid/EV Battery Control Module HW | Use existing P06XX
Denied |  | Ambient temperature from ECM missing on CAN | Use U0100
Denied |  | O2 Sensor Reference | Use Existing | 20141016
Denied |  | O2 Temperature Range | Use Existing | 20141016
Discuss |  | Internal Codes |  | 20141016 | Edwin
Discuss |  | Discuss DTC mapping |  | 20141016 | Edwin
Revised | P0CEE | Hybrid/EV Electronics Coolant Temperature Sensor "A" Circuit
Revised | P0CEF | Hybrid/EV Electronics Coolant Temperature Sensor "A" Circuit Range/Perfomance
Revised | P0CF0 | Hybrid/EV Electronics Coolant Temperature Sensor "A" Circuit Low
Revised | P0CF1 | Hybrid/EV Electronics Coolant Temperature Sensor "A" Circuit High
Revised | P0CF2 | Hybrid/EV Electronics Coolant Temperature Sensor "A" Circuit Intermittent/Erratic
New | P2B20 | Hybrid/EV Electronics Coolant Temperature Sensor "B" Circuit
New | P2B21 | Hybrid/EV Electronics Coolant Temperature Sensor "B" Circuit Range/Perfomance
New | P2B22 | Hybrid/EV Electronics Coolant Temperature Sensor "B" Circuit Low
New | P2B23 | Hybrid/EV Electronics Coolant Temperature Sensor "B" Circuit High
New | P2B24 | Hybrid/EV Electronics Coolant Temperature Sensor "C" Circuit
New | P2B25 | Hybrid/EV Electronics Coolant Temperature Sensor "C" Circuit Range/Perfomance
New | P2B26 | Hybrid/EV Electronics Coolant Temperature Sensor "C" Circuit Low
New | P2B27 | Hybrid/EV Electronics Coolant Temperature Sensor "C" Circuit High

## Requests (hidden)
Status | DTC | DTC Description | DTC or Denial Notes or 3Byte Conversion | Request No. | Request by
3Byte/1979-2 |  | Doc Fix Requests |  | 1 | All
Denied |  | AIR System Incorrect Downstream Flow Detected (Bank 1) - low/insufficient flow | Manf Specific | 20210716.2 | Jamie
Denied |  | AIR System Incorrect Downstream Flow Detected (Bank 2) - low/insufficient flow | Manf Specific | 20210716.2 | Jamie
Denied |  | AIR System Flow sensor "A" circuit - general electrical failure | Consider P2430? | 20210716.2 | Jamie
Denied |  | Lost Communication with AIR System Flow sensor "A" | Manf Specific | 20210716.2 | Jamie
Denied |  | AIR System Temperature sensor "A" circuit - general electrical failure | Manf Specific | 20210716.2 | Jamie
Denied |  | Lost Communication with AIR System Temperature sensor "A" | Manf Specific | 20210716.2 | Jamie
Denied |  | AIR System Flow sensor "B" circuit - general electrical failure | Manf Specific | 20210716.2 | Jamie
Denied |  | Lost Communication with AIR System Flow sensor "B" | Manf Specific | 20210716.2 | Jamie
Denied |  | AIR System Temperature sensor "B" circuit - general electrical failure | Manf Specific | 20210716.2 | Jamie
Denied |  | Lost Communication with AIR System Temperature sensor "B" | Manf Specific | 20210716.2 | Jamie
Denied |  | Unauthorized Software Detected | Use existing U0300 | 20211007 | Pam
Denied |  | Cryptographic Key Management System: Update of Key Configuration Required | Manf Specific | 20211007 | Pam
Denied |  | Catalyst Heater "A" Voltage Too Low | Use Existing, manf Specific | 20211007 | Pam
Denied |  | Catalyst Heater "B" Input Voltage Too Low | Use Existing, manf Specific | 20211007 | Pam
Denied |  | Catalyst Heater "A" Input Voltage Too High | Use Existing, manf Specific | 20211007 | Pam
Denied |  | Catalyst Heater "B" Input Voltage Too High | Use Existing, manf Specific | 20211007 | Pam
Denied |  | Generator Current High | Manf Specific | 20211013 | Ahmed
Denied |  | Intake Air O2 Sensor Calibration Not Learned | Manf Specific | 20211013 | Ahmed
Denied |  | Lost Communication With Integrated Trailer Control Module | Use Existing Trailer Brake | 20211013 | Ahmed
Denied |  | Invalid Data Received From Integrated Trailer Control Module | Use Existing Trailer Brake | 20211013 | Ahmed
Denied |  | Turbocharger Compressor Inlet Valve Stuck Open | Manf Specific | 20211015.2 | Joe
Denied |  | Turbocharger Compressor Inlet Valve Stuck Closed | Manf Specific | 20211015.2 | Joe
Denied |  | Turbocharger Compressor Inlet Valve Control Performance | Manf Specific | 20211015.2 | Joe
Denied |  | Turbocharger Compressor Inlet Valve Motor Driver Overtemperature | Manf Specific | 20211015.2 | Joe
Denied |  | Turbocharger Compressor Inlet Valve Control Circuit/Open | Manf Specific | 20211015.2 | Joe
Denied |  | Turbocharger Compressor Inlet Valve Control Circuit Low | Manf Specific | 20211015.2 | Joe
Denied |  | Turbocharger Compressor Inlet Valve Control Circuit High | Manf Specific | 20211015.2 | Joe
Denied |  | Turbocharger Compressor Inlet Valve Position Sensor Circuit | Manf Specific | 20211015.2 | Joe
Denied |  | Turbocharger Compressor Inlet Valve Position Sensor Circuit Performance | Manf Specific | 20211015.2 | Joe
Denied |  | Mass Air Flow Offset Not Learned | Manf Specific | 20211015.7 | Jamie
Discussed |  | Sharing DTC DA, long time between ballots, how does a company proceed between ballots. Work ahead, then buy standard. |  | 20211015.1 | Tim R.
Discussed | P0001.11 | Scott Valve | Isuzu | 20211015.5 | Team
Discussed | P0001.13 | Scott Valve | Isuzu | 20211015.5 | Team
Discussed | P0001.CS | Scott Valve | Isuzu | 20211015.5 | Team
Discussed |  | FTB when to make new, limited vacancies! Look long view for will you be able to keep using it? e.g. Circuit open, vs. ion count low |  | 20211015.6 | Team
Discussed |  | FTB list is fixed! About 100 open/reserved. |  | 20211015.6 | Team
Discussed |  | What about Manf Specific DTCs, clean up to work with three bytes in P1 DTCs. |  | 20211015.6 | Team
Need Info |  | FTB - Cold Start Performance |  | 20211015.4 | Jamie
New | U01EA | Lost Communication with Heat Pump Valve Control Module |  | 20210716.2 | Jamie
New | U04EB | Invalid Data Received From Heat Pump Valve Control Module |  | 20210716.2 | Jamie
New | P2F82 | Active Grille Shutter "A" Temperature Sensor Range/Performance | Grill shutter actuator is new and has an integrated / OBD relevant temperature sensors. | 20211007 | Pam
New | P2F83 | Active Grille Shutter "B" Temperature Sensor Range/Performance | Grill shutter actuator is new and has an integrated / OBD relevant temperature sensors. | 20211007 | Pam
New | P2F84 | Catalyst Heater Control Module "B" Performance | Check for internal errors (electric errors or memory errors) of catalyst heater control module | 20211007 | Pam
New | P2F85 | Catalyst Heater "A" Current Too High | Check for implausible current flow (over current error) of catalyst heater | 20211007 | Pam
New | P2F86 | Catalyst Heater "B" Current Too High | Check for implausible current flow (over current error) of catalyst heater | 20211007 | Pam
New | P2F87 | Catalyst Heater Control Module "A" Temperature Too High | Check for overtemperature error of catalyst heater control module to protect the control module from overheating (component protection) | 20211007 | Pam
New | P2F88 | Catalyst Heater Control Module "B" Temperature Too High | Check for overtemperature error of catalyst heater control module to protect the control module from overheating (component protection) | 20211007 | Pam
New | P2F89 | Catalyst Heater Control Module "A" Voltage Sensor Circuit Range/Performance | Check for electrical errors of the voltage sensor of the catalyst heater control module. | 20211007 | Pam
New | P2F8A | Catalyst Heater Control Module "B" Voltage Sensor Circuit Range/Performance | Check for electrical errors of the voltage sensor of the catalyst heater control module. | 20211007 | Pam
New | P2F8B | Catalyst Heater Control Module "A" Current Sensor Circuit Range/Performance | Check for electrical errors of the current sensor of the catalyst heater control module. | 20211007 | Pam
New | P2F8C | Catalyst Heater Control Module "B" Current Sensor Circuit Range/Performance | Check for electrical errors of the current sensor of the catalyst heater control module. | 20211007 | Pam
New | P2F8D | Catalyst Heater Control Module "A" Temperature Sensor Circuit Range/Performance | Check for electrical errors of the temperature sensors of the catalyst heater control module. | 20211007 | Pam
New | P2F8E | Catalyst Heater Control Module "B" Temperature Sensor Circuit Range/Performance | Check for electrical errors of the temperature sensors of the catalyst heater control module. | 20211007 | Pam
New | P2F8F | Drive Motor Control Module "A" High Voltage System Discharge Time Too Long |  | 20211013 | Ahmed
New | P2F90 | Drive Motor Control Module "B" High Voltage System Discharge Time Too Long |  | 20211013 | Ahmed
New | P2F91 | Drive Motor Control Module "C" High Voltage System Discharge Time Too Long |  | 20211013 | Ahmed
New | P2F92 | Turbocharger Oil Pressure Too Low |  | 20211013 | Ahmed
New | U01E6 | Lost Communication with Door Handle Control Module "A" |  | 20211013 | Ahmed
New | U01E7 | Lost Communication with Door Handle Control Module "B" |  | 20211013 | Ahmed
New | U01E8 | Lost Communication with Door Handle Control Module "C" |  | 20211013 | Ahmed
New | U01E9 | Lost Communication with Door Handle Control Module "D" |  | 20211013 | Ahmed
New | U01EB | Lost Communication With Key Control Module |  | 20211013 | Ahmed
New | U04E7 | Invalid Data Received From Door Handle Control Module "A" |  | 20211013 | Ahmed
New | U04E8 | Invalid Data Received From Door Handle Control Module "B" |  | 20211013 | Ahmed
New | U04E9 | Invalid Data Received From Door Handle Control Module "C" |  | 20211013 | Ahmed
New | U04EA | Invalid Data Received From Door Handle Control Module "D" |  | 20211013 | Ahmed
New | U04EC | Invalid Data Received From Key Control Module |  | 20211013 | Ahmed
New | P2F93 | Engine Stall Detected |  | 20211014 | David
New | P2F94 | Cold Start Engine Stall Detected |  | 20211014 | David
New | U3687 | Battery Charging System Positive Rail Voltage Too High |  | 20211014 | David
New | U3688 | Battery Charging System Negative Rail Voltage Too High |  | 20211014 | David
New | U3689 | Battery Charging System Rail Voltage Performance |  | 20211014 | David
New | U368A | Hybrid/EV Battery Pack "A" Discharging Current Too High |  | 20211014 | David
New | U368B | Hybrid/EV Battery Pack "A" Charging Current Too High |  | 20211014 | David
New | U368C | Hybrid/EV Battery Pack "B" Discharging Current Too High |  | 20211014 | David
New | U368D | Hybrid/EV Battery Pack "B" Charging Current Too High |  | 20211014 | David
New | U368E | Battery Management Control Module "A" Requested MIL Illumination |  | 20211014 | David
New | U368F | Battery Management Control Module "B" Requested MIL Illumination |  | 20211014 | David
New | U0957 | Invalid data from Turbocharger/Supercharger Boost Control “A” Position Sensor |  | 20211015 | Pam
New | P2F95 | Shift Fork Actuator Temperature Sensor Circuit |  | 20211015.2 | Joe
New | P2F96 | Shift Fork Actuator Temperature Sensor Circuit Range/Performance |  | 20211015.2 | Joe
New | P2F97 | Shift Fork Actuator Temperature Sensor Circuit Low |  | 20211015.2 | Joe
New | P2F98 | Shift Fork Actuator Temperature Sensor Circuit High |  | 20211015.2 | Joe
New | U3690 | Hybrid/EV Battery Coolant Level Sensor "B" Circuit/Open |  | 20211015.2 | Joe
New | U3691 | Hybrid/EV Battery Coolant Level Sensor "B" Circuit Range/Performance |  | 20211015.2 | Joe
New | U3692 | Hybrid/EV Battery Coolant Level Sensor "B" Circuit Low |  | 20211015.2 | Joe
New | U3693 | Hybrid/EV Battery Coolant Level Sensor "B" Circuit High |  | 20211015.2 | Joe
New | P2F99 | Air Leak Between Throttle Body and Intake Valves Bank 2 |  | 20211015.3 | Timothy
New | P2F9A | EVAP System Low Pressure Purge Line Performance Bank 2 |  | 20211015.3 | Timothy
Revised | P2AB1 | Catalyst Heater Control Module "A" Performance | Catalyst Heater Control Module "A" Performance | 20211007 | Pam
Revised | P2BE0 | Hybrid/EV Battery Coolant Level Sensor "A" Circuit/Open |  | 20211015.2 | Joe
Revised | P2BE1 | Hybrid/EV Battery Coolant Level Sensor "A" Circuit Range/Performance |  | 20211015.2 | Joe
Revised | P2BE2 | Hybrid/EV Battery Coolant Level Sensor "A" Circuit Low |  | 20211015.2 | Joe
Revised | P2BE3 | Hybrid/EV Battery Coolant Level Sensor "A" Circuit High |  | 20211015.2 | Joe
Revised | P2282 | Air Leak Between Throttle Body and Intake Valves Bank 1 | Bank1 | 20211015.3 | Timothy
Revised | P04F1 | EVAP System Low Pressure Purge Line Performance Bank 1 | Bank1 | 20211015.3 | Timothy

## To Do Items
To Do Items | Who | Status
Find the Savings in P Ranges by Converting to 3 byte DTC | Keith | Done, 7,753 P Codes Currently Defined with
Define Note for Out of Range, from forum in May | Keith & Team | Every look it over: https://www.sae.org/works/postDiscussion.do?comtID=TEVDS9&docID=&forumID=15679&start=0&msgOrder=aesc&resourceID=777513&inputPage=showAll
Update B&C&U for Three Byte | Joakim & Pam | Done | if “open” does not exist – use “high” as the base DTC
Update P for Three Byte | Mike | Done
Nov. 9th Talk about the timing and actions in moving to 3Byte (5years) | Mark & Keith | Done
Talk to SAE IT, update webtool for 2 & 3 Byte view | Keith, Joakim | Two mtgs with SAE IT, requirements discussed and refined.
Need to ballot soon for Usage Notes and Base Code with 3 bytes | Keith | Not Ready
Brian to post list for potential clean-up EOM Jan | Everyone | Done
Define new FTB 8A | Brian & Amy | ?
Canonical Identifier Missing or Invalid | Joakim & Brian
Canonical Public Key Value Missing or Inconsistent | Joakim & Brian
Trust List Manager (TLM) Certificate Missing or Invalid: | Joakim & Brian
Electric Turbochargers - What DTCs do we All need? | Joe, Mike Kalich, and others | Done
Combine into one format 04 List all three byte DTCs | Keith
Update DA, share to taskforce for review | Keith | Done
P27B4 and area, Conversion is wrong!
Update all Three Byte Info
Add Three Byte Info to Minutes
Release DA to task force forums page | Keith | Done
Make low risk David updates | Keith | Done
Make low risk Ahmed Updates | Keith | Done
Make Low risk Brian updates | Keith | Done
Update DA and share | Keith | Done
Need Usage note for internal data to PID | Brian & Pawel
Update Base J2012 Doc | Brian & Keith & Muira | In process
Add Usage Notes to Webtool Update | Keith to SAE IT
Review Base Doc Ballot | Franz, Bobby G. Ahmed, Keith | Done
Call Weekly Mtgs to close the DA | Keith & Jen | Done
Need a definition for 8B FTB | Buck | Done
Standard Rules, e.g. Title Case, spelled out acronyms or not, Why, | Keith/Jim/Brian
After Updates, release to taskforce for review before ballot | Keith
FTB Group 9x, how to use consistantly suggestion, | Lindsey

## July 20012 Requests (hidden)
Comment | Action | DTC Number | Name Request | Request#
| New | P25BD | Unmetered Fuel - Forced Engine Shutdown | 20120510
Use MIL request strategy where primary stores MIL Rq. DTC, secondary stores fault info. | Team Discussion | None | P606 et al, what if three secondary CMs have same? | 20120620
Hold Trans Pressure during gStop/Start | New | P093A | Hydraulic Accumulator Solenoid Circuit/Open | 20120625
| New | P093B | Hydraulic Accumulator Solenoid Circuit Low | 20120625
| New | P093C | Hydraulic Accumulator Solenoid Circuit High | 20120625
| Revision | P2578 | Turbocharger/Supercharger Speed Sensor "A" Circuit | 20120702
| Revision | P2579 | Turbocharger/Supercharger Speed Sensor "A" Circuit Range/Performance | 20120702
| Revision | P2580 | Turbocharger/Supercharger Speed Sensor "A" Circuit Low | 20120702
| Revision | P2581 | Turbocharger/Supercharger Speed Sensor "A" Circuit High | 20120702
| Revision | P2582 | Turbocharger/Supercharger Speed Sensor "A" Circuit Intermittent | 20120702
| New | P01F8 | Engine Coolant Heater "A" Control Circuit Driver Current/Temperature Too High | 20120710
| New | P01F9 | Engine Coolant Heater "B" Control Circuit Driver Current/Temperature Too High | 20120710
Required diagnostic during active balance | New | P230A | Cylinder 1 Air-Fuel Ratio Imbalance - Adjustment At Limit During Balance | 20120710
| New | P230B | Cylinder 2 Air-Fuel Ratio Imbalance - Adjustment At Limit During Balance | 20120710
| New | P230C | Cylinder 3 Air-Fuel Ratio Imbalance - Adjustment At Limit During Balance | 20120710
| New | P230D | Cylinder 4 Air-Fuel Ratio Imbalance - Adjustment At Limit During Balance | 20120710
| New | P230E | Cylinder 5 Air-Fuel Ratio Imbalance - Adjustment At Limit During Balance | 20120710
| New | P230F | Cylinder 6 Air-Fuel Ratio Imbalance - Adjustment At Limit During Balance | 20120710
| New | P231A | Cylinder 7 Air-Fuel Ratio Imbalance - Adjustment At Limit During Balance | 20120710
| New | P231B | Cylinder 8 Air-Fuel Ratio Imbalance - Adjustment At Limit During Balance | 20120710
| New | P231C | Cylinder 9 Air-Fuel Ratio Imbalance - Adjustment At Limit During Balance | 20120710
| New | P231D | Cylinder 10 Air-Fuel Ratio Imbalance - Adjustment At Limit During Balance | 20120710
| New | P231E | Cylinder 11 Air-Fuel Ratio Imbalance - Adjustment At Limit During Balance | 20120710
| New | P231F | Cylinder 12 Air-Fuel Ratio Imbalance - Adjustment At Limit During Balance | 20120710
Required 2 Byte solution during transition | New | C051C | Multi-axis Acceleration Sensor Module "A" Range/Performance | 20120711
| New | C051D | Multi-axis Acceleration Sensor Module "A" Missing Calibration | 20120711
| New | C051E | Multi-axis Acceleration Sensor Module "A" Intermittent/Erratic | 20120711
| New | C051F | Multi-axis Acceleration Sensor Module "A" Correlation | 20120711
| New | C0520 | Multi-axis Acceleration Sensor Module "A"
| New | C0521 | Multi-axis Acceleration Sensor Module "B" Range/Performance | 20120711
| New | C0522 | Multi-axis Acceleration Sensor Module "B" Missing Calibration | 20120711
| New | C0523 | Multi-axis Acceleration Sensor Module "B" Intermittent/Erratic | 20120711
| New | C0524 | Multi-axis Acceleration Sensor Module "B" Correlation | 20120711
| New | C0525 | Multi-axis Acceleration Sensor Module "B" | 20120711
| New | C0526 | Steering Angle Sensor Module
| New | C0527 | Steering Angle Sensor Module Mechanical | 20120711
| New | C0528 | Steering Angle Sensor Module Range/Performance | 20120711
| New | C0529 | Steering Angle Sensor Module Missing Calibration | 20120711
| New | C052A | Steering Angle Sensor Module Correlation | 20120711
| New | C052B | ABS Pump Motor Control Range/Performance | 20120711
| New | C052C | ABS Pump Motor Control Circuit/Open | 20120711
| New | C052D | ABS Pump Motor Control Circuit High | 20120711
| New | C052E | ABS Pump Motor Control Circuit Low | 20120711
| New | C052F | ABS Pump Motor Supply Voltage Circuit/Open | 20120711
| New | C0530 | Motor Control "A" Range/Performance | 20120711
| New | C0531 | Motor Control "A" Circuit/Open | 20120711
| New | C0532 | Motor Control "A" Circuit High | 20120711
| New | C0533 | Motor Control "A" Circuit Low | 20120711
| New | C0534 | Motor Control "A" Supply Voltage Circuit/Open | 20120711
| New | C0535 | Motor Control "B" Range/Performance | 20120711
| New | C0536 | Motor Control "B" Circuit/Open | 20120711
| New | C0537 | Motor Control "B" Circuit High | 20120711
| New | C0538 | Motor Control "B" Circuit Low | 20120711
| New | C0539 | Motor Control "B" Supply Voltage Circuit/Open | 20120711
| New | C053A | ABS Valves Missing Calibration | 20120711
| New | C053B | ABS Valves Supply Voltage Circuit/Open | 20120711
| New | C053C | Wheel Speed Sensor Generic Range/Performance | 20120711
| New | C053D | Brake Pressure Sensor "A" Range/Performance | 20120711
| New | C053E | Brake Pressure Sensor "A" Circuit Low | 20120711
| New | C053F | Brake Pressure Sensor "A" Circuit High | 20120711
| New | C0540 | Brake Pressure Sensor "A" Circuit/Open | 20120711
| New | C0541 | Brake Pressure Sensor "B" Range/Performance | 20120711
| New | C0542 | Brake Pressure Sensor "B" Circuit Low | 20120711
| New | C0543 | Brake Pressure Sensor "B" Circuit High | 20120711
| New | C0544 | Brake Pressure Sensor "B" Circuit/Open | 20120711
| New | C0545 | VIN Not Programmed or Incompatible - BSCM | 20120711
| New | C0546 | VIN Not Programmed or Incompatible | 20120711
| New | U013D | Loss of Communication With Vacuum Sensor "A" | 20120711
| New | U013E | Loss of Communication With Vacuum Sensor "B" | 20120711
| New | U043E | Invalid Data Received From Vacuum Sensor "A" | 20120711
| New | U043F | Invalid Data Received From Vacuum Sensor "B" | 20120711
| New | C0547 | Vacuum Sensor Supply Voltage Circuit/Open | 20120711
| New | C0548 | Vacuum Sensor Supply Voltage Low | 20120711
| New | C0549 | Vacuum Sensor "A" Circuit/Open | 20120711
| New | C054A | Vacuum Sensor "A" Range/Performance | 20120711
| New | C054B | Vacuum Sensor "A" Circuit Low | 20120711
| New | C054C | Vacuum Sensor "A" Circuit High | 20120711
| New | C054D | Vacuum Sensor "B" Circuit/Open | 20120711
| New | C054E | Vacuum Sensor "B" Range/Performance | 20120711
| New | C054F | Vacuum Sensor "B" Circuit Low | 20120711
| New | C0550 | Vacuum Sensor "B" Circuit High | 20120711
| Revision | P064A | Fuel Pump Control Module "A" | 20120712
| New | P26EA | Fuel Pump Control Module "B" | 20120712
| Revision | P224C | Alternative Fuel Tank Shutoff Valve "A" Control Circuit/Open | 20120712
| Revision | P224D | Alternative Fuel Tank Shutoff Valve "A" Control Circuit Range/Performance | 20120712
| Revision | P224E | Alternative Fuel Tank Shutoff Valve "A" Control Circuit Low | 20120712
| Revision | P224F | Alternative Fuel Tank Shutoff Valve "A" Control Circuit High | 20120712
| New | P2A22 | Alternative Fuel Tank Shutoff Valve "B" Control Circuit/Open | 20120712
| New | P2A23 | Alternative Fuel Tank Shutoff Valve "B" Control Circuit Range/Performance | 20120712
| New | P2A24 | Alternative Fuel Tank Shutoff Valve "B" Control Circuit Low | 20120712
| New | P2A25 | Alternative Fuel Tank Shutoff Valve "B" Control Circuit High | 20120712
| New | P2A26 | Alternative Fuel Tank Shutoff Valve "C" Control Circuit/Open | 20120712
| New | P2A27 | Alternative Fuel Tank Shutoff Valve "C" Control Circuit Range/Performance | 20120712
| New | P2A28 | Alternative Fuel Tank Shutoff Valve "C" Control Circuit Low | 20120712
| New | P2A29 | Alternative Fuel Tank Shutoff Valve "C" Control Circuit High | 20120712
| New | P2A2A | Alternative Fuel Tank Shutoff Valve "D" Control Circuit/Open | 20120712
| New | P2A2B | Alternative Fuel Tank Shutoff Valve "D" Control Circuit Range/Performance | 20120712
| New | P2A2C | Alternative Fuel Tank Shutoff Valve "D" Control Circuit Low | 20120712
| New | P2A2D | Alternative Fuel Tank Shutoff Valve "D" Control Circuit High | 20120712
| New | P2A2E | Alternative Fuel Tank Shutoff Valve "E" Control Circuit/Open | 20120712
| New | P2A2F | Alternative Fuel Tank Shutoff Valve "E" Control Circuit Range/Performance | 20120712
| New | P2A30 | Alternative Fuel Tank Shutoff Valve "E" Control Circuit Low | 20120712
| New | P2A31 | Alternative Fuel Tank Shutoff Valve "E" Control Circuit High | 20120712
| New | P2A32 | AFCM Power Relay Control Circuit/Open | 20120712
| New | P2A33 | AFCM Power Relay Control Circuit Low | 20120712
| New | P2A34 | AFCM Power Relay Control Circuit High | 20120712
| New | P2A35 | AFCM Power Relay Sense Circuit | 20120712
| New | P2A36 | AFCM Power Relay Sense Circuit Low | 20120712
| New | P2A37 | AFCM Power Relay Sense Circuit High | 20120712
| New | P240D | Alternative Fuel Low Pressure System Leak | 20120712
| New | P240E | Alternative Fuel High Pressure System Leak | 20120712
| New | P26EB | Alternative Fuel Control Module System Voltage | 20120712
| Revision | U0207 | Lost Communication With Moveable Roof Control Module "A" - revised to add "A" | 20120712
| Revision | U0508 | Invalid Data Received From Moveable Roof Control Module "A" - revised to add "A" | 20120712
| New | U020A | Lost Communication With Moveable Roof Control Module “B” | 20120712
| New | U050B | Invalid Data Received From Moveable Roof Control Module “B” | 20120712
| Manf Specific | None | Fuel Rail Pressure/Temperature Sensor Communication Circuit Low | 20120713
| Manf Specific | None | Fuel Rail Pressure/Temperature Sensor Communication Circuit High | 20120713
| Manf Specific | None | Fuel Rail Pressure/Temperature Sensor Pressure Message Fault | 20120713
| Manf Specific | None | Fuel Rail Pressure/Temperature Sensor Temperature "A" Message Fault | 20120713
| Manf Specific | None | Fuel Rail Pressure/Temperature Sensor Temperature "B" Message Fault | 20120713
| New | P25BE | Alternative Fuel Disable Control Circuit\Open | 20120713
| New | P25BF | Alternative Fuel Disable Control Circuit High | 20120713
| New | P25C0 | Alternative Fuel Disable Control Circuit Low | 20120713
| New | P25C1 | Alternative Fuel Disable Signal Circuit\Open | 20120713
| New | P25C2 | Alternative Fuel Disable Signal Circuit High | 20120713
| New | P25C3 | Alternative Fuel Disable Signal Circuit Low | 20120713
| Need Info | None | Alternative Fuel System Commands Feedback Signal Performance | 20120713
| Manf Specific | None | Alternative Fuel Injector 1 Positive Voltage Control Circuit/Open | 20120713
| Manf Specific | None | Alternative Fuel Injector 1 Positive Voltage Control Circuit Low | 20120713
| Manf Specific | None | Alternative Fuel Injector 1 Positive Voltage Control Circuit High | 20120713
| Manf Specific | None | Alternative Fuel Injector 2 Positive Voltage Control Circuit/Open | 20120713
| Manf Specific | None | Alternative Fuel Injector 2 Positive Voltage Control Circuit Low | 20120713
| Manf Specific | None | Alternative Fuel Injector 2 Positive Voltage Control Circuit High | 20120713
| Manf Specific | None | Alternative Fuel Injector 3 Positive Voltage Control Circuit/Open | 20120713
| Manf Specific | None | Alternative Fuel Injector 3 Positive Voltage Control Circuit Low | 20120713
| Manf Specific | None | Alternative Fuel Injector 3 Positive Voltage Control Circuit High | 20120713
| Manf Specific | None | Alternative Fuel Injector 4 Positive Voltage Control Circuit/Open | 20120713
| Manf Specific | None | Alternative Fuel Injector 4 Positive Voltage Control Circuit Low | 20120713
| Manf Specific | None | Alternative Fuel Injector 4 Positive Voltage Control Circuit High | 20120713
| Manf Specific | None | Alternative Fuel Injector 5 Positive Voltage Control Circuit/Open | 20120713
| Manf Specific | None | Alternative Fuel Injector 5 Positive Voltage Control Circuit Low | 20120713
| Manf Specific | None | Alternative Fuel Injector 5 Positive Voltage Control Circuit High | 20120713
| Manf Specific | None | Alternative Fuel Injector 6 Positive Voltage Control Circuit/Open | 20120713
| Manf Specific | None | Alternative Fuel Injector 6 Positive Voltage Control Circuit Low | 20120713
| Manf Specific | None | Alternative Fuel Injector 6 Positive Voltage Control Circuit High | 20120713
| Manf Specific | None | Alternative FuelInjector 7 Positive Voltage Control Circuit/Open | 20120713
| Manf Specific | None | Alternative Fuel Injector 7 Positive Voltage Control Circuit Low | 20120713
| Manf Specific | None | Alternative Fuel Injector 7 Positive Voltage Control Circuit High | 20120713
| Manf Specific | None | Alternative Fuel Injector 8 Positive Voltage Control Circuit/Open | 20120713
| Manf Specific | None | Alternative Fuel Injector 8 Positive Voltage Control Circuit Low | 20120713
| Manf Specific | None | Alternative Fuel Injector 8 Positive Voltage Control Circuit High | 20120713
is "C" a solution? | Manf Specific | None | DC/DC Converter Input Voltage Sensor Circuit High | 20120713
is "C" a solution? | Manf Specific | None | DC/DC Converter Input Voltage Sensor Circuit Low | 20120713
is "C" a solution? | Manf Specific | None | DC/DC Converter Input Voltage Sensor Performance | 20120713
is "C" a solution? | Manf Specific | None | DC/DC Converter Input Voltage Sensor Over Voltage | 20120713
| Manf Specific | None | DC/DC Converter Input Positive Voltage Sensor Circuit High | 20120713
| Manf Specific | None | DC/DC Converter Input Positive Voltage Sensor Circuit Low | 20120713
| Manf Specific | None | DC/DC Converter Input Negative Voltage Sensor Circuit High | 20120713
| Manf Specific | None | DC/DC Converter Input Negative Voltage Sensor Circuit Low | 20120713
| Manf Specific | None | DC/DC Converter Phase U Temperature Sensor Circuit High | 20120713
| Manf Specific | None | DC/DC Converter Phase U Temperature Sensor Circuit Low | 20120713
| Manf Specific | None | DC/DC Converter Phase U Temperature Sensor Performance | 20120713
| Manf Specific | None | DC/DC Converter Phase U Temperature High | 20120713
| Manf Specific | None | DC/DC Converter Phase V Temperature Sensor Circuit High | 20120713
| Manf Specific | None | DC/DC Converter Phase V Temperature Sensor Circuit Low | 20120713
| Manf Specific | None | DC/DC Converter Phase V Temperature Sensor Performance | 20120713
| Manf Specific | None | DC/DC Converter Phase V Temperature High | 20120713
| Manf Specific | None | DC/DC Converter Phase W Temperature Sensor Circuit High | 20120713
| Manf Specific | None | DC/DC Converter Phase W Temperature Sensor Circuit Low | 20120713
| Manf Specific | None | DC/DC Converter Phase W Temperature Sensor Performance | 20120713
| Manf Specific | None | DC/DC Converter Phase W Temperature High | 20120713
| Manf Specific | None | DC/DC Converter Phase U Inductor Temperature Sensor Circuit High | 20120713
| Manf Specific | None | DC/DC Converter Phase U Inductor Temperature Sensor Circuit Low | 20120713
| Manf Specific | None | DC/DC Converter Phase U Inductor Temperature Sensor Performance | 20120713
| Manf Specific | None | DC/DC Converter Phase U Inductor Temperature High | 20120713
| Manf Specific | None | DC/DC Converter Phase V Inductor Temperature Sensor Circuit High | 20120713
| Manf Specific | None | DC/DC Converter Phase V Inductor Temperature Sensor Circuit Low | 20120713
| Manf Specific | None | DC/DC Converter Phase V Inductor Temperature Sensor Performance | 20120713
| Manf Specific | None | DC/DC Converter Phase V Inductor Temperature High | 20120713
| Manf Specific | None | DC/DC Converter Phase W Inductor Temperature Sensor Circuit High | 20120713
| Manf Specific | None | DC/DC Converter Phase W Inductor Temperature Sensor Circuit Low | 20120713
| Manf Specific | None | DC/DC Converter Phase W Inductor Temperature Sensor Performance | 20120713
| Manf Specific | None | DC/DC Converter Phase W Inductor Temperature High | 20120713
| Manf Specific | None | DC/DC Converter Phase U Current Sensor Circuit High | 20120713
| Manf Specific | None | DC/DC Converter Phase U Current Sensor Circuit Low | 20120713
| Manf Specific | None | DC/DC Converter Phase U Current Sensor Performance | 20120713
| Manf Specific | None | DC/DC Converter Phase U Current Sensor Exceeded Learning Limit | 20120713
| Manf Specific | None | DC/DC Converter Phase U Current High | 20120713
| Manf Specific | None | DC/DC Converter Phase U Current Low | 20120713
| Manf Specific | None | DC/DC Converter Phase V Current Sensor Circuit High | 20120713
| Manf Specific | None | DC/DC Converter Phase V Current Sensor Circuit Low | 20120713
| Manf Specific | None | DC/DC Converter Phase V Current Sensor Performance | 20120713
| Manf Specific | None | DC/DC Converter Phase V Current Sensor Exceeded Learning Limit | 20120713
| Manf Specific | None | DC/DC Converter Phase V Current High | 20120713
| Manf Specific | None | DC/DC Converter Phase V Current Low | 20120713
| Manf Specific | None | DC/DC Converter Phase W Current Sensor Circuit High | 20120713
| Manf Specific | None | DC/DC Converter Phase W Current Sensor Circuit Low | 20120713
| Manf Specific | None | DC/DC Converter Phase W Current Sensor Performance | 20120713
| Manf Specific | None | DC/DC Converter Phase W Current Sensor Exceeded Learning Limit | 20120713
| Manf Specific | None | DC/DC Converter Phase W Current High | 20120713
| Manf Specific | None | DC/DC Converter Phase W Current Low | 20120713
| Manf Specific | None | DC/DC Converter Phase U Driver Performance | 20120713
| Manf Specific | None | DC/DC Converter Phase V Driver Performance | 20120713
| Manf Specific | None | DC/DC Converter Phase W Driver Performance | 20120713
| Manf Specific | None | DC/DC Converter Phase U Driver Gate Ciricuit Low | 20120713
| Manf Specific | None | DC/DC Converter Phase V Driver Gate Ciricuit Low | 20120713
| Manf Specific | None | DC/DC Converter Phase W Driver Gate Ciricuit Low | 20120713
| Manf Specific | None | DC/DC Converter Output Voltage Sensor Circuit High | 20120713
| Manf Specific | None | DC/DC Converter Output Voltage Sensor Circuit Low | 20120713
| Manf Specific | None | DC/DC Converter Output Voltage Sensor Performance | 20120713
| Manf Specific | None | DC/DC Converter Output Voltage Sensor Over Voltage | 20120713
| Manf Specific | None | DC/DC Converter Output Positive Voltage Sensor Circuit High | 20120713
| Manf Specific | None | DC/DC Converter Output Positive Voltage Sensor Circuit Low | 20120713
| Manf Specific | None | DC/DC Converter Output Negative Voltage Sensor Circuit High | 20120713
| Manf Specific | None | DC/DC Converter Output Negative Voltage Sensor Circuit Low | 20120713
| Revision | P0D2B | Control Pilot Indicator Control Circuit/Open | 20120713
| New | P0E3D | Control Pilot Indicator Control Circuit Low | 20120713
| New | P0E3E | Control Pilot Indicator Control Circuit High | 20120713
| Revision | P0D2C | Charge Status Indicator "A" Control Circuit/Open | 20120713
| New | P0E3F | Charge Status Indicator "A" Control Circuit Low | 20120713
| New | P0E40 | Charge Status Indicator "A" Control Circuit High | 20120713
| Revision | P0DE5 | Charge Status Indicator "B" Control Circuit/Open | 20120713
| New | P0E41 | Charge Status Indicator "B" Control Circuit Low | 20120713
| New | P0E42 | Charge Status Indicator "B" Control Circuit High | 20120713
| New | P2A12 | Injection Pump Fuel Metering Control "C" (Cam/Rotor/Injector)
| New | P2A13 | Injection Pump Fuel Metering Control "C" Range/Performance (Cam/Rotor/Injector)
| New | P2A14 | Injection Pump Fuel Metering Control "C" Low (Cam/Rotor/Injector)
| New | P2A15 | Injection Pump Fuel Metering Control "C" High (Cam/Rotor/Injector)
| New | P2A16 | Injection Pump Fuel Metering Control "D" (Cam/Rotor/Injector)
| New | P2A17 | Injection Pump Fuel Metering Control "D" Range/Performance (Cam/Rotor/Injector)
| New | P2A18 | Injection Pump Fuel Metering Control "D" Low (Cam/Rotor/Injector)
| New | P2A19 | Injection Pump Fuel Metering Control "D" High (Cam/Rotor/Injector)
| New | P2A1A | Injection Pump Fuel Metering Control "E" (Cam/Rotor/Injector)
| New | P2A1B | Injection Pump Fuel Metering Control "E" Range/Performance (Cam/Rotor/Injector)
| New | P2A1C | Injection Pump Fuel Metering Control "E" Low (Cam/Rotor/Injector)
| New | P2A1D | Injection Pump Fuel Metering Control "E" High (Cam/Rotor/Injector)
| New | P2A1E | Injection Pump Fuel Metering Control "F" (Cam/Rotor/Injector)
| New | P2A1F | Injection Pump Fuel Metering Control "F" Range/Performance (Cam/Rotor/Injector)
| New | P2A20 | Injection Pump Fuel Metering Control "F" Low (Cam/Rotor/Injector)
| New | P2A21 | Injection Pump Fuel Metering Control "F" High (Cam/Rotor/Injector)
| New | P01F1 | O2 Sensor Circuit Bank 1 Sensor 4
| New | P01F2 | O2 Sensor Circuit Low Voltage Bank 1 Sensor 4
| New | P01F3 | O2 Sensor Circuit High Voltage Bank 1 Sensor 4
| New | P01F4 | O2 Sensor Circuit Slow Response Bank 1 Sensor 4
| New | P01F5 | O2 Sensor Circuit No Activity Detected Bank 1 Sensor 4
| New | P01F6 | O2 Sensor Signal Biased/Stuck Lean Bank 1 Sensor 4
| New | P01F7 | O2 Sensor Signal Biased/Stuck Rich Bank 1 Sensor 4
| Revision | P006D | Barometric Pressure - Turbocharger/Supercharger Inlet Pressure Correlation Bank 1
| Revision | P20A0 | Reductant Purge Control Valve "A" Circuit /Open
| Revision | P20A1 | Reductant Purge Control Valve "A" Performance
| Revision | P20A2 | Reductant Purge Control Valve "A" Circuit Low
| Revision | P20A3 | Reductant Purge Control Valve "A" Circuit High
| Revision | P20A4 | Reductant Purge Control Valve "A" Stuck Open
| Revision | P20A5 | Reductant Purge Control Valve "A" Stuck Closed
| New | P24DB | Reductant Purge Control Valve "B" Circuit /Open
| New | P24DC | Reductant Purge Control Valve "B" Performance
| New | P24DD | Reductant Purge Control Valve "B" Circuit Low
| New | P24DE | Reductant Purge Control Valve "B" Circuit High
| New | P24DF | Reductant Purge Control Valve "B" Stuck Open
| New | P24E0 | Reductant Purge Control Valve "B" Stuck Closed
U3017 | Use Existing | None | Real Time Clock-Abnormal rate of change | 20120713
| New | P24E1 | NH3 Sensor Circuit | 20120713
| New | P24E2 | NH3 Sensor Circuit Range/Performance | 20120713
| New | P24E3 | NH3 Sensor Circuit Low | 20120713
| New | P24E4 | NH3 Sensor Circuit High | 20120713
| New | P24E5 | NH3 Sensor Circuit Intermittent/Erratic | 20120713
| New | P24E6 | NH3 Sensor Heater Circuit/Open | 20120713
| New | P24E7 | NH3 Sensor Heater Circuit Low | 20120713
| New | P24E8 | NH3 Sensor Heater Circuit High | 20120713
| New | P24E9 | NH3 Sensor Heater Circuit Performance | 20120713
| New | P24EA | NH3 Sensor Supply Voltage Circuit | 20120713
| New | P24EB | NH3 Sensor Supply Voltage Circuit Low | 20120713
| New | P24EC | NH3 Sensor Supply Voltage Circuit High | 20120713
| New | P24ED | NH3 Sensor Calibration Memory | 20120713
| New | P24EE | NH3 Sensor Processor Performance | 20120713
| New | U02A4 | Lost Communication With NH3 Sensor | 20120713
| New | U05A5 | Invalid Data Received From NH3 Sensor | 20120713
| Revision | U01B1 | Lost Communication With PM Sensor "B" | 20120713
| Revision | U04B2 | Invalid Data Received From PM Sensor "B" | 20120713
| Manf Specific | None | Alternator 2 Voltage - Data erratic, intermittent or incorrect | 20120713
| Manf Specific | None | Alternator 2 Control Circuit - Voltage above normal, or shorted to high source | 20120713
| Manf Specific | None | Alternator 2 Control Circuit - Voltage below normal, or shorted to low source | 20120713
| Manf Specific | None | Alternator 2 Voltage Sensor Circuit - Voltage above normal, or shorted to high source | 20120713
| Manf Specific | None | Alternator 2 Voltage Sensor Circuit - Voltage below normal, or shorted to low source | 20120713
| Manf Specific | None | Alternator 2 Voltage - Data Valid But Below Normal Operating Range - Moderately Severe Level | 20120713
| Manf Specific | None | Dual Alternator Battery Crossover Open - Condition Exists | 20120713
| Manf Specific | None | Alternator 2 Voltage - Data Valid But Above Normal Operating Range - Moderately Severe Level | 20120713
| Need Info | None | Aftertreatment 1 Outlet NOx Sensor Closed Loop Operation - Condition Exists | 20120713
| Need Info | None | Aftertreatment 1 Outlet NH3 Sensor Closed Loop Operation - Condition Exists | 20120713
| Need Info | None | Aftertreatment 1 Post SCR NH3 Conversion Efficiency - Data Valid But Below Normal Operating Range - Moderately Severe Level | 20120713
| Need Info | None | Engine Intake Air Diverter Valve - Voltage Above Normal, or Shorted to High Source | 20120713
| Need Info | None | Engine Intake Air Diverter Valve - Voltage Below Normal, or Shorted to Low Source | 20120713
| Need Info | None | Engine Intake Air Diverter Valve Power Supply - Data Valid But Above Normal Operating Range - Moderately Severe Level | 20120713
| Need Info | None | Engine Intake Air Diverter Valve Power Supply - Data Valid But Below Normal Operating Range - Moderately Severe Level | 20120713
| Need Info | None | Engine Intake Air Diverter Valve - Out of Calibration | 20120713
| Need Info | None | Engine Intake Air Diverter Valve - Mechanical system not responding or out of adjustment | 20120713
| Need Info | None | Engine Intake Air Diverter Valve Position - Voltage Above Normal, or Shorted to High Source | 20120713
| Need Info | None | Engine Intake Air Diverter Valve Position - Voltage Below Normal, or Shorted to Low Source | 20120713
Remind all to complete review online | Request New | None | Reductant Pump Power Supply Control Circuit Open | 20120713
Remind all to complete review online | Request New | None | Reductant Pump Power Supply Control Circuit Low | 20120713
Remind all to complete review online | Request New | None | Reductant Pump Power Supply Control Circuit High | 20120713
Remind all to complete review online | Request New | None | Aftertreatment Sensor Module Power Supply Control Circuit Open | 20120713
Remind all to complete review online | Request New | None | Aftertreatment Sensor Module Power Supply Control Circuit Low | 20120713
Remind all to complete review online | Request New | None | Aftertreatment Sensor Module Power Supply Control Circuit High | 20120713
Remind all to complete review online | Request New | None | Excessive Time for NOx Sensor Readiness Bank 1 Sensor 1 | 20120713
Remind all to complete review online | Request New | None | Excessive Time for NOx Sensor Readiness Bank 1 Sensor 2 | 20120713
Remind all to complete review online | Request New | None | Reductant Heater Control Module Performance | 20120713
Remind all to complete review online | Request New | None | Invalid Data Received from Reductant Heater Control Module | 20120713
Remind all to complete review online | Request New | None | Lost Communication with Reductant Heater Control Module | 20120713
Remind all to complete review online | Request New | None | Starter Relay 1 Stuck On | 20120713
Remind all to complete review online | Request New | None | Starter Relay 1 Stuck Off | 20120713
Remind all to complete review online | Request New | None | Starter Relay 2 Stuck On | 20120713
Remind all to complete review online | Request New | None | Starter Relay 2 Stuck Off | 20120713
Team decision: No Change, change was made for sensor B, follows all historical norms | Team Discussion | None | Transmission Temperature "Sensor" Overtemperature | 20120410
Team decision: No Change, New Engine Coolant Pump DTC is more clear, manf can follow own transition plans. | Team Discussion | None | Coolant Pump DTC - Useage | 20120403
| New | P24EF | Control Module Wake-up Circuit/Open | 20120713
| New | P24F0 | Control Module Wake-up Circuit Low | 20120713
| New | P24F1 | Control Module Wake-up Circuit High | 20120713

## Requests APR 13 (hidden)
Comment | Action | DTC Number | Name Request | Request#
Manf Specific | Denied | PXXXX | Sensor Bus Relay Circuit/Open
Manf Specific | Denied | PXXXX | Sensor Bus Relay Circuit Low
Manf Specific | Denied | PXXXX | Sensor Bus Relay Circuit High
| New | P223C | O2 Sensor Pumping Current Range/Performance Bank 1
| New | P223D | O2 Sensor Pumping Current Range/Performance Bank 2
| New | P223E | O2 Sensor Reference Resistance Out Of Range Bank 1
| New | P223F | O2 Sensor Reference Resistance Out Of Range Bank 2
Manf Specific | Denied | PXXXX | Transmission Surge Solenoid Circuit/ Open
Manf Specific | Denied | PXXXX | Transmission Surge Solenoid Circuit Low
Manf Specific | Denied | PXXXX | Transmission Surge Solenoid Circuit High
Manf Specific | Denied | PXXXX | Transmission Surge Accumulator System Range/Performance
Manf Specific | Denied | PXXXX | Glow Plug Control Module Temperature / Intake Air Temperature Sensor 1 Correlation
Manf Specific | Denied | PXXXX | Particulate Matter Sensor Compensation Value Missing/Not Received
Manf Specific | Denied | PXXXX | Parculate Matter Sensor Supply Voltage Circuit High
Manf Specific | Denied | PXXXX | Particulate Matter Sensor Electrode Supply Circuit/Open
Manf Specific | Denied | PXXXX | Particulate Matter Sensor Electrode Supply Circuit Low Input
Manf Specific | Denied | PXXXX | Particulate Matter Sensor Electrode Supply Circuit High Input
Manf Specific | Denied | PXXXX | Particulate Matter Sensor Temperature Sensor Circuit Low Input
Manf Specific | Denied | PXXXX | Particulate Matter Sensor Temperature Sensor Circuit High Input
Manf Specific | Denied | PXXXX | Particulate Matter Sensor Sensitivity Factor Range/Performance
Manf Specific | Denied | PXXXX | Particulate Matter Sensor Shunt Circuit Low Current
Manf Specific | Denied | PXXXX | Particulate Matter Sensor Shunt Circuit High Current
Manf Specific | Denied | PXXXX | Particulate Matter Sensor Protection Tube Circuit/Open
Manf Specific | Denied | PXXXX | Particulate Matter Sensor Protection Tube Circuit Low
Manf Specific | Denied | PXXXX | Particulate Matter Sensor Protection Tube Cicruit High
| New | U01B1 | Lost Communication With Particulate Matter Sensor
| New | U04B2 | Invalid Data Received From Particulate Matter Sensor
Manf Specific | Denied | PXXXX | DC/DC Converter Actuator Voltage Sensor Circuit 1 High Voltage
Manf Specific | Denied | PXXXX | DC/DC Converter Actuator Voltage Sensor Circuit 2 High Voltage
Manf Specific | Denied | PXXXX | DC/DC Converter Actuator Voltage Sensor Circuit 1 Low Voltage
Manf Specific | Denied | PXXXX | DC/DC Converter Actuator Voltage Sensor Circuit 2 Low Voltage
Manf Specific | Denied | PXXXX | DC/DC Converter Actuator Voltage 1 Performance
Manf Specific | Denied | PXXXX | DC/DC Converter Actuator Voltage 2 Performance
Manf Specific | Denied | PXXXX | DC/DC Converter Actuator Voltage 1 Stuck On
Manf Specific | Denied | PXXXX | DC/DC Converter Actuator Voltage 2 Stuck On
Manf Specific | Denied | PXXXX | DC/DC Converter Actuator Voltage 1 Stuck Off
Manf Specific | Denied | PXXXX | DC/DC Converter Actuator Voltage 2 Stuck Off
Manf Specific | Denied | PXXXX | DC/DC Converter Ignition Switch Run/Start Position Ciruit High Voltage
Manf Specific | Denied | PXXXX | DC/DC Converter Ignition Switch Run/Start Position Ciruit Low Voltage
Manf Specific | Denied | PXXXX | DC/DC Converter Crank Control Circuit High Voltage
Manf Specific | Denied | PXXXX | DC/DC Converter Crank Control Circuit Low Voltage
Manf Specific | Denied | PXXXX | Dual Battery Control Module Performance
Need Info | Request New | PXXXX | Cylinder 1 Alternative Fuel Injector Group "A" Supply Voltage Circuit/Open
Need Info | Request New | PXXXX | Cylinder 1 Alternative Fuel Injector Group "A" Supply Voltage Circuit Low
Need Info | Request New | PXXXX | Cylinder 1 Alternative Fuel Injector Group "A" Supply Voltage Circuit High
Need Info | Request New | PXXXX | Cylinder 2 Alternative Fuel Injector Group "A" Supply Voltage Circuit/Open
Need Info | Request New | PXXXX | Cylinder 2 Alternative Fuel Injector Group "A" Supply Voltage Circuit Low
Need Info | Request New | PXXXX | Cylinder 2 Alternative Fuel Injector Group "A" Supply Voltage Circuit High
Need Info | Request New | PXXXX | Cylinder 3 Alternative Fuel Injector Group "C" Supply Voltage Circuit/Open
Need Info | Request New | PXXXX | Cylinder 3 Alternative Fuel Injector Group "C" Supply Voltage Circuit Low
Need Info | Request New | PXXXX | Cylinder 3 Alternative Fuel Injector Group "C" Supply Voltage Circuit High
Need Info | Request New | PXXXX | Cylinder 4 Alternative Fuel Injector Group "D" Supply Voltage Circuit/Open
Need Info | Request New | PXXXX | Cylinder 4 Alternative Fuel Injector Group "D" Supply Voltage Circuit Low
Need Info | Request New | PXXXX | Cylinder 4 Alternative Fuel Injector Group "D" Supply Voltage Circuit High
Need Info | Request New | PXXXX | Cylinder 5 Alternative Fuel Injector Group "E" Supply Voltage Circuit/Open
Need Info | Request New | PXXXX | Cylinder 5 Alternative Fuel Injector Group "E" Supply Voltage Circuit Low
Need Info | Request New | PXXXX | Cylinder 5 Alternative Fuel Injector Group "E" Supply Voltage Circuit High
Need Info | Request New | PXXXX | Cylinder 6 Alternative Fuel Injector Group "F" Supply Voltage Circuit/Open
Need Info | Request New | PXXXX | Cylinder 6 Alternative Fuel Injector Group "F" Supply Voltage Circuit Low
Need Info | Request New | PXXXX | Cylinder 6 Alternative Fuel Injector Group "F" Supply Voltage Circuit High
Need Info | Request New | PXXXX | Cylinder 7 Alternative Fuel Injector Group "G" Supply Voltage Circuit/Open
Need Info | Request New | PXXXX | Cylinder 7 Alternative Fuel Injector Group "G" Supply Voltage Circuit Low
Need Info | Request New | PXXXX | Cylinder 7 Alternative Fuel Injector Group "G" Supply Voltage Circuit High
Need Info | Request New | PXXXX | Cylinder 8 Alternative Fuel Injector Group "H" Supply Voltage Circuit/Open
Need Info | Request New | PXXXX | Cylinder 8 Alternative Fuel Injector Group "H" Supply Voltage Circuit Low
Need Info | Request New | PXXXX | Cylinder 8 Alternative Fuel Injector Group "H" Supply Voltage Circuit High
| Revision | P2668 | Fuel Mode Indicator Lamp Control Circuit/Open
| New | P26E2 | Fuel Mode Indicator Lamp Control Circuit Low
| New | P26E3 | Fuel Mode Indicator Lamp Control Circuit High
Manf Specific | Denied | PXXXX | Transmission Friction Element "A" Slip Intervention
Manf Specific | Denied | PXXXX | Transmission Friction Element "B" Slip Intervention
Manf Specific | Denied | PXXXX | Transmission Friction Element "C" Slip Intervention
Manf Specific | Denied | PXXXX | Transmission Friction Element "D" Slip Intervention
Manf Specific | Denied | PXXXX | Transmission Friction Element "E" Slip Intervention
Manf Specific | Denied | PXXXX | Transmission Speed Sensor Correlation
Done | Discuss |  | any consideration to forming a subcommittee for hybrid/EV DTCs that meets more often than once a quarter?
| Discuss | P24C* | WIP Issue or Why Issued?
| New | P287E | Engine Disconnect Clutch Solenoid Circuit/Open
| New | P287F | Engine Disconnect Clutch Solenoid Circuit Range/Performance
| New | P2880 | Engine Disconnect Clutch Solenoid Circuit Low
| New | P2881 | Engine Disconnect Clutch Solenoid Circuit High
| New | P2882 | Engine Disconnect Clutch Excessive Slippage
| New | P2883 | Engine Disconnect Clutch Temperature Too High
| New | P2884 | Engine Disconnect Clutch Stuck Open
| New | P2885 | Engine Disconnect Clutch Engagement Fault
| New | P2886 | Engine Disconnect Clutch Stuck Closed
| Use Existing | PXXXX | P0DE5 Transmission electric motor speed too low
| Use Existing | PXXXX | P0DE6 Transmission Electric Motor Torque Signal Request
| Use Existing | PXXXX | P0DE7 Electric Motor Speed plausibility
| New | P07F8 | Stuck in Gear 9
| New | P07F9 | Unable to Engage Gear 9
| New | P07FA | Incorrect Shift From Gear 9
Use Existing | Denied | PXXXX | P07ED Gear 9 Incorrect Ratio
Manf Specific | Denied | U2TBD | Lost Communication with Fuel Fill Door Control Module
Manf Specific | Denied | U2TBD | Invalid Data Received From Fuel Fill Door Control Module
| New | U01B0 | Lost Communication with Battery Monitor Module
| New | U04B1 | Invalid Data Received From Battery Monitor Module
Manf Specific | Denied | U2TBD | Lost Communication with Dual Battery Control Module
Manf Specific | Denied | U2TBD | Invalid Data Received From Dual Battery Control Module
| Request Revision | Reject Revision | P0218 old: Transmission Fluid Over Temperature Condition
| Request Revision | Reject Revision | Revision Oct.2011: Transmission Fluid Temperature Sensor "A" Over Temperature Condition
| Request Revision | Reject Revision | We do not agree that this code is changed from transmission fluid to transmission fluid sensor. Acc. to the new text the cause of the fault is the sensor that needs to be replaced.
| Request Revision | Reject Revision | We use this code since MY02 for a diagnosis of the fluid, not of the sensor. We request that the old text remains and a new code for Transmission Fluid Temperature Sensor "A" Over Temperature Condition is released
| New | C0518 | Left Front Wheel Speed Sensor - Mechanical
| New | C0519 | Right Front Wheel Speed Sensor - Mechanical
| New | C051A | Left Rear Wheel Speed Sensor - Mechanical
| New | C051B | Right Rear Wheel Speed Sensor - Mechanical
| New | P04F2 | Catalyst Heater Supply Voltage Bank 1
| New | P04F3 | Catalyst Heater Supply Voltage Bank 2
| New | P04F4 | Catalyst Heater Circuit Low Bank 1
| New | P04F5 | Catalyst Heater Circuit Low Bank 2
| New | P04F6 | Catalyst Heater Circuit High Bank 1
| New | P04F7 | Catalyst Heater Circuit High Bank 2
| New | P04F8 | Catalyst Heater Circuit Intermittent Bank 1
| New | P04F9 | Catalyst Heater Circuit Intermittent Bank 2
| Discuss | Mode9 | J1979 Mode 9 Battery Pack Proposal
Use Existing | Denied | PXXXX | After Run Pump Performance
Use Existing | Denied | PXXXX | After Run Pump Control Circuit
Use Existing | Denied | PXXXX | After Run Pump Control Circuit High
Use Existing | Denied | PXXXX | After Run Pump Control Circuit Low
Need Info | Request New | PXXXX | Left Front Door Swtich Stuck Closed
Need Info | Request New | PXXXX | Left Front Door Swtich Stuck Open
Need Info | Request New | PXXXX | Right Front Door Switch Stuck Closed
Need Info | Request New | PXXXX | Right Front Door Switch Stuck Open
Need Info | Request New | PXXXX | Left Rear Door Switch Stuck Open
Need Info | Request New | PXXXX | Right Rear Door Switch Stuck Open
Use Existing | Denied | PXXXX | Cell Balancing Stuck On/Off
Use Existing | Denied | PXXXX | Cell Balancing Disabled
Use Existing | Denied | PXXXX | Battery Pack Side Coolant Flow Partially Blocked
Use Existing | Denied | PXXXX | Hybrid/EV Battery Coolant Pump Overcurrent
| New | P0E3B | Hybrid/EV Battery Coolant Pump Overspeed
Use Existing | Denied | PXXXX | Coolant Pump Over Temperature
Manf Specific | Denied | PXXXX | Coolant Pump Speed Limit at Low Temp
| New | P271A | Park Pawl Position Sensor "A" Circuit Low
| New | P271B | Park Pawl Position Sensor "A" Circuit High
| New | P271C | Park Pawl Position Sensor "B" Circuit Low
| New | P271D | Park Pawl Position Sensor "B" Circuit High
Need Info | Request New | PXXXX | Power Inverter Module - Incorrect Control Mode
Use Existing | Denied | PXXXX | DC/DC Link Voltage Active Discharge Timeout
Use Existing | Denied | PXXXX | DC Link Passive Discharge Timeout
| New | P05EB | Cold Start SCR NOx Catalyst Inlet Temperature Too Low
| New | P07FB | Stuck in Gear 10
| New | P07FC | Unable to Engage Gear 10
| New | P07FD | Incorrect Shift From Gear 10
| New | U01A8 | Lost Communication with Hybrid/EV Battery Interface Control Module "I"
| New | U01A9 | Lost Communication with Hybrid/EV Battery Interface Control Module "J"
| New | U01AA | Lost Communication with Hybrid/EV Battery Interface Control Module "K"
| New | U01AB | Lost Communication with Hybrid/EV Battery Interface Control Module "L"
| New | U01AC | Lost Communication with Hybrid/EV Battery Interface Control Module "M"
| New | U01AD | Lost Communication with Hybrid/EV Battery Interface Control Module "N"
| New | U01AE | Lost Communication with Hybrid/EV Battery Interface Control Module "O"
| New | U01AF | Lost Communication with Hybrid/EV Battery Interface Control Module "P"
| New | U04A1 | Invalid Data Received From Hybrid/EV Battery Interface Control Module "A"
| New | U04A2 | Invalid Data Received From Hybrid/EV Battery Interface Control Module "B"
| New | U04A3 | Invalid Data Received From Hybrid/EV Battery Interface Control Module "C"
| New | U02A0 | Invalid Data Received From Hybrid/EV Battery Interface Control Module "D"
| New | U04A5 | Invalid Data Received From Hybrid/EV Battery Interface Control Module "E"
| New | U04A6 | Invalid Data Received From Hybrid/EV Battery Interface Control Module "F"
| New | U04A7 | Invalid Data Received From Hybrid/EV Battery Interface Control Module "G"
| New | U04A8 | Invalid Data Received From Hybrid/EV Battery Interface Control Module "H"
| New | U04A9 | Invalid Data Received From Hybrid/EV Battery Interface Control Module "I"
| New | U04AA | Invalid Data Received From Hybrid/EV Battery Interface Control Module "J"
| New | U04AB | Invalid Data Received From Hybrid/EV Battery Interface Control Module "K"
| New | U04AC | Invalid Data Received From Hybrid/EV Battery Interface Control Module "L"
| New | U04AD | Invalid Data Received From Hybrid/EV Battery Interface Control Module "M"
| New | U04AE | Invalid Data Received From Hybrid/EV Battery Interface Control Module "N"
| New | U04AF | Invalid Data Received From Hybrid/EV Battery Interface Control Module "O"
| New | U04B0 | Invalid Data Received From Hybrid/EV Battery Interface Control Module "P"
Update based on Ballot comments | New FTB | A1 | System Voltage
Update based on Ballot comments | New FTB | A2 | System Voltage Low
Update based on Ballot comments | New FTB | A3 | System Voltage High
| New | P0E3C | Hybrid/EV Battery Coolant Pump Underspeed

## Old Open Requests (hidden)
Comment | Action | DTC Number | Name Request | Request#
| Need Info | PXXXX | EGR Valve Coolant Flow Control Circuit Shorted Low
| Need Info | PXXXX | Cooled EGR Motor Shorted High
| Need Info | PXXXX | O2 Sensor Return Voltage Low - Bank 1 Sensor 1
| Need Info | PXXXX | O2 Sensor Return Voltage High - Bank 1 Sensor 1
| Need Info | PXXXX | Engine Oil Temperature Diagnostics Level 2 Failed
| Need Info | Pxxxx | High pressure compressor bypass valve is stuck open
| Need Info | Pxxxx | High pressure turbine bypass valve is stuck open
| Need Info | Pxxxx | Exhaust Gas Temperature Too Low Bank 1
| Need Info | Pxxxx | PM filter soot mass too high
| Need Info | Pxxxx | PM filter soot mass too low
| Need Info | Pxxxx | Fuel Rail High Pressure Pump Unit Leaking
| Need Info | UXXXX | Lost Communication With Hybrid/EV Battery Pack Cell Monitoring Module "A"
| Need Info | UXXXX | Invalid Data Received From Hybrid/EV Battery Pack Cell Monitoring Module "A"
| Need Info | UXXXX | Lost Communication With Hybrid/EV Battery Pack Cell Monitoring Module "B"
| Need Info | UXXXX | Invalid Data Received From Hybrid/EV Battery Pack Cell Monitoring Module "B"
| Need Info | UXXXX | Lost Communication With Hybrid/EV Battery Pack Cell Monitoring Module "C"
| Need Info | UXXXX | Invalid Data Received From Hybrid/EV Battery Pack Cell Monitoring Module "C"
| Need Info | UXXXX | Lost Communication With Hybrid/EV Battery Pack Cell Monitoring Module "D"
| Need Info | UXXXX | Invalid Data Received From Hybrid/EV Battery Pack Cell Monitoring Module "D"
| Need Info | UXXXX | Lost Communication With Hybrid/EV Battery Pack Cell Monitoring Module "E"
| Need Info | UXXXX | Invalid Data Received From Hybrid/EV Battery Pack Cell Monitoring Module "E"
| Need Info | UXXXX | Lost Communication With Hybrid/EV Battery Pack Cell Monitoring Module "F"
| Need Info | UXXXX | Invalid Data Received From Hybrid/EV Battery Pack Cell Monitoring Module "F"
| Need Info | UXXXX | Lost Communication With Hybrid/EV Battery Pack Cell Monitoring Module "G"
| Need Info | UXXXX | Invalid Data Received From Hybrid/EV Battery Pack Cell Monitoring Module "G"
| Need Info | UXXXX | Lost Communication With Hybrid/EV Battery Pack Cell Monitoring Module "H"
| Need Info | UXXXX | Invalid Data Received From Hybrid/EV Battery Pack Cell Monitoring Module "H"
| Need Info | UXXXX | Lost Communication With Hybrid/EV Battery Pack Cell Monitoring Module "I"
| Need Info | UXXXX | Invalid Data Received From Hybrid/EV Battery Pack Cell Monitoring Module "I"
| Need Info | UXXXX | Lost Communication With Hybrid/EV Battery Pack Cell Monitoring Module "J"
| Need Info | UXXXX | Invalid Data Received From Hybrid/EV Battery Pack Cell Monitoring Module "J"
| Need Info | UXXXX | Lost Communication With Hybrid/EV Battery Pack Cell Monitoring Module "K"
| Need Info | UXXXX | Invalid Data Received From Hybrid/EV Battery Pack Cell Monitoring Module "K"
| Need Info | UXXXX | Lost Communication With Hybrid/EV Battery Pack Cell Monitoring Module "L"
| Need Info | UXXXX | Invalid Data Received From Hybrid/EV Battery Pack Cell Monitoring Module "L"
| Need Info | P0D38 | rename: Battery Charger Input Current Sensor 'A' Circuit
| Need Info | P0D39 | rename: Battery Charger Input Current Sensor 'A' Circuit Range/Performance
| Need Info | P0D3A | rename Battery Charger Input Current Sensor 'A' Circuit Low
| Need Info | P0D3B | rename Battery Charger Input Current Sensor 'A' Circuit High
| Need Info | P0D3C | rename Battery Charger Input Current Sensor 'A' Circuit Intermittent/Erratic
| Need Info | P#### | DC to DC "A" Control Module Requested MIL Illumination
| Need Info | P#### | Electric/Auxiliary Transmission Fluid Pump Control Module Requested MIL Illumination

## 8 Nov. 2013 Discussion (hidden)
Where are the lines?
- OBD emissions
- Count
Smart Devices
-with/without CalID, CVN, etc
J1930 definitions:
- Module vs Smart Sensor
- Module Connects to J1962 DLC?
- J1979 Definitions too
NOx reports cal ID, thru ECM
use existing P codes as much as possible
150 P types that could be smart sensor signals
Module vs Sensor, avoid emission reporting responsibility
Combination sensors coming, tech needs vs. CARB
EGO & NOx, NTF on dumb sensor returns
Internal vs. Wiring this is important to identify
Internal Issue: PID vs Invalid Data(MK internal sensor fault)
Wiring: P DTC history doesn't get it done well enough
Need another solution
Check J1939? JP will check what fault conditions are there
U Types: Local to J2012
2 Byte with PID: Coordinate with regs & J1979
3 Byte - not ok, yet due to regs, Coordinate with regs
AR: What is the list of smart sensors & Smart Actuator? Post to J2012 forum
- SENT
- CAN
- LIN
What are the failures?
What do you want to know?
- Emissions OBD device yes/No. Connect to a J1979 Primary or Secordary device!(MIL relevant)
- Will it be industry standard and why?
- How Will you apply the DTCs to the fault types
Voltage out of Range CARB Def, does it apply here? That is, it is not the same for Smart Sensor.
Body & Chassis C0500-C05FF DTCs: Brakes etc impacting emissions DTCs area
Push the JLR DTC Requests for fast Passes!

## Actions Needed (hidden)
Who | What
Keith | Post messages regarding remaining open DTCs
All | Review postings and respond
Keith | Update J2012 and DA with ballot comments regarding 2-3 byte DTCs
All | Make suggestions how to clean up Circuit or Sensor or Signal, e.g. Oxygen Sensor
Keith | Cancel April Mtg'
Paul | 2># Byte P Code List Update
Schedule Smart Sensor Mini Meeting - SENT Sensors Only

## Jan 2013 Requests (hidden)
Comment | Action | DTC Number | Name Request | Request
Need Info | Need Info |  | Intermediate Charging Capacitor Performance | 2012-10-01
P2504 Charging System Voltage High | Need Info |  | Battery Charger Output Voltage Too High | 2012-10-01
compare P0D22 (Performance) | Need Info |  | Battery Charger Output Current Too High | 2012-10-01
| Need Info |  | Supercharger Bypass Valve Position Sensor 1 / 2 Correlation | 2012-10-01
| Need Info |  | Supercharger bypass valve position sensor 1 circuit low | 2012-10-01
| Need Info |  | Supercharger bypass valve position sensor 1 circuit high | 2012-10-01
| Need Info |  | Supercharger bypass valve position sensor 2 circuit low | 2012-10-01
| Need Info |  | Supercharger bypass valve position sensor 2 circuit high | 2012-10-01
| Need Info |  | Supercharger bypass valve control circuit | 2012-10-01
| Need Info |  | Supercharger bypass valve Actuator Control System - Max PWM Exceeded | 2012-10-01
| Need Info |  | Supercharger Bypass Valve Actuator Control System - Stuck Closed | 2012-10-01
| Need Info |  | Supercharger Bypass Valve Actuator Control System - Unable to Close | 2012-10-01
| Need Info |  | Supercharger Bypass Valve Control System - Ice Blockage | 2012-10-01
| New | U01B4 | Lost Communication with Brake System Control Module "B" | 20130107
| New | U04B5 | Invalid Data Received from Brake System Control Module "B" | 20130107
Manf Specific | Denied |  | Hydraulic Pump Precharge Circuit Performance | 20121016
Fast Pass | Revised |  | NOx Exceedence - Empty Reductant Tank
Fast Pass | Revised |  | NOx Exceedence - Interruption of Reductant Dosing Activity
Fast Pass | Revised |  | NOx Exceedence - Insufficient Reductant Quality
Fast Pass | Revised |  | NOx Exceedence - Low Reductant Consumption
| New | P241D | SCR Inducement - Forced Engine Shutdown | 20121120
| New | P24F4 | NOx Sensor Delayed Response - High to Low Bank 1 Sensor 1 | 20121120
| New | P24F5 | NOx Sensor Delayed Response - High to Low Bank 1 Sensor 2
Need Info | Need Info |  | (3) - NOx Sensor Out of Range Low During Deceleration Bank 1 Sensor 1 | 20121120
Need Info | Need Info |  | (4) - NOx Sensor Out of Range High During Deceleration Bank 1 Sensor 1 | 20121120
Need Info | Need Info |  | (5) - NOx Sensor Out of Range Low During Deceleration Bank 1 Sensor 2 | 20121120
Need Info | Need Info |  | (6) - NOx Sensor Out of Range High During Deceleration Bank 1 Sensor 2 | 20121120
Need Info | Need Info |  | Or P2xxx NOx Sensor Zero Offset Too Low/High Bank 1 Sensor 1/2 | 20121120
Need Info | Denied | Split P240F | EGR Slow Response - Increasing Flow | 20121120
Need Info | Denied |  | (8) EGR Slow Response - Decreasing Flow | 20121120
Need Info | Need Info |  | (9) - (12) P225C - P225F | 20121120
Need Info | Need Info |  | from "... - Signal Stuck..." | 20121120
Need Info | Need Info |  | to "... - Signal Biased/Stuck..." | 20121120
| New | P08CC | Shift Solenoid "J"
| New | P08CD | Shift Solenoid "J" Performance/Stuck Off
| New | P08CE | Shift Solenoid "J" Stuck On
| New | P08CF | Shift Solenoid "J" Electrical
| New | P08D0 | Shift Solenoid "J" Intermittent
| New | P08D1 | Shift Solenoid "J" Control Circuit Range/Performance
| New | P08D2 | Shift Solenoid "J" Control Circuit Low
| New | P08D3 | Shift Solenoid "J" Control Circuit High
| New | P08D4 | Shift Solenoid "J" Control Circuit/Open
| New | P08D5 | Shift Solenoid "K"
| New | P08D6 | Shift Solenoid "K" Performance/Stuck Off
| New | P08D7 | Shift Solenoid "K" Stuck On
| New | P08D8 | Shift Solenoid "K" Electrical
| New | P08D9 | Shift Solenoid "K" Intermittent
| New | P08DA | Shift Solenoid "K" Control Circuit Range/Performance
| New | P08DB | Shift Solenoid "K" Control Circuit Low
| New | P08DC | Shift Solenoid "K" Control Circuit High
| New | P08DD | Shift Solenoid "K" Control Circuit/Open
| New | P08DE | Shift Solenoid "L" | 20121214
| New | P08DF | Shift Solenoid "L" Performance/Stuck Off | 20121214
| New | P08E0 | Shift Solenoid "L" Stuck On | 20121214
| New | P08E1 | Shift Solenoid "L" Electrical | 20121214
| New | P08E2 | Shift Solenoid "L" Intermittent | 20121214
| New | P08E3 | Shift Solenoid "L" Control Circuit Range/Performance | 20121214
| New | P08E4 | Shift Solenoid "L" Control Circuit Low | 20121214
| New | P08E5 | Shift Solenoid "L" Control Circuit High | 20121214
| New | P08E6 | Shift Solenoid "L" Control Circuit/Open | 20121214
| New | P08BA | Pressure Control Solenoid "L" | 20121214
| New | P08BB | Pressure Control Solenoid "L" Performance/Stuck Off | 20121214
| New | P08BC | Pressure Control Solenoid "L" Stuck On | 20121214
| New | P08BD | Pressure Control Solenoid "L" Electrical | 20121214
| New | P08BE | Pressure Control Solenoid "L" Intermittent | 20121214
| New | P08BF | Pressure Control Solenoid "L" Control Circuit/Open | 20121214
| New | P08C0 | Pressure Control Solenoid "L" Control Circuit Range/Performance | 20121214
| New | P08C1 | Pressure Control Solenoid "L" Control Circuit Low | 20121214
| New | P08C2 | Pressure Control Solenoid "L" Control Circuit High | 20121214
| New | P08C3 | Pressure Control Solenoid "M" | 20121214
| New | P08C4 | Pressure Control Solenoid "M" Performance/Stuck Off | 20121214
| New | P08C5 | Pressure Control Solenoid "M" Stuck On | 20121214
| New | P08C6 | Pressure Control Solenoid "M" Electrical | 20121214
| New | P08C7 | Pressure Control Solenoid "M" Intermittent | 20121214
| New | P08C8 | Pressure Control Solenoid "M" Control Circuit/Open | 20121214
| New | P08C9 | Pressure Control Solenoid "M" Control Circuit Range/Performance | 20121214
| New | P08CA | Pressure Control Solenoid "M" Control Circuit Low | 20121214
| New | P08CB | Pressure Control Solenoid "M" Control Circuit High | 20121214
Use Existing | Denied |  | P05F9 - Incorrect Component Installed, = FTB 4A | 20121217-1
| New | U01B2 | Lost Communication With Planetary Gear Set Control Module | 20121217-2
| New | U04B3 | Invalid Data Received From Planetary Gear Set Control Module | 20121217-2
Use U3000 | Denied | C Type | C0087 - Vehicle Dynamics Control Module Internal Fault | 20121217-3
| New | U01B3 | Lost Communication With Brake Blending Actuator | 20130103
| New | U04B4 | Invalid Data Received From Brake Blending Actuator | 20130103
Use U3000 | Denied | C Type | C0024 Electric Brake Booster Module Performance | 20130103
Use U3000 | Denied | C Type | C0025 Brake Blending Actuator Performance | 20130103
| New | P0E5E | Battery Charger Control Module Processor Performance | 20130107
manf Specific | Denied |  | P0E4F Battery Charger Control Module Error - Component Protection | 20130107
manf Specific | Denied |  | P0E50 Battery Charger Control Module Efficiency Below Threshold | 20130107
| New | P0E5F | Battery Charger Coupler Temperature Too High | 20130107
| Need Info |  | Battery Charging System Process Error | 20130107
| Need Info |  | Battery Charging System Charging Station Error | 20130107
| New | P0E60 | Battery Charge Mode Control Circuit Range/Performance | 20130107
| New | P0E6A | Battery Charging System Precharge Contactor Circuit | 20130107-2
| New | P0E6B | Battery Charging System Precharge Contactor Circuit Stuck Closed | 20130107-3
| New | P0E6C | Battery Charging System Precharge Contactor Circuit Stuck Open | 20130107-4
| New | P0E6D | Battery Charging System Precharge Contactor Control Circuit/Open | 20130107-5
| New | P0E6E | Battery Charging System Precharge Contactor Control Circuit Range/Performance | 20130107-6
| New | P0E6F | Battery Charging System Precharge Contactor Control Circuit Low | 20130107-7
| New | P0E70 | Battery Charging System Precharge Contactor Control Circuit High | 20130107-8
Use Existing | Denied |  | P27B1 Transmission Control Module Wake-up Circuit/Open | 20130124
Use Existing | Denied |  | P27B2 Transmission Control Module Wake-up Circuit Low | 20130124
Use Existing | Denied |  | P27B3 Transmission Control Module Wake-up Circuit High | 20130124
Manf Specific | Discussed |  | New SCR DTC PinPoint Needed Bob G. | 20130124
| Need Info |  | NOx Heater Supply Voltage Circuit | 20130124
| Need Info |  | NOx Heater Supply Voltage Circuit Low | 20130124
| Need Info |  | NOx Heater Supply Voltage Circuit High | 20130124
| Need Info |  | NOx Heater Temperature Circuit | 20130124
| Need Info |  | NOx Heater Temperature Circuit Low | 20130124
| Need Info |  | NOx Heater Temperature Circuit High | 20130124
| New | P0E61 | Battery Charger Enable Circuit/Open | 20130124
| New | P0E62 | Battery Charger Enable Circuit Low | 20130124
| New | P0E63 | Battery Charger Enable Circuit High | 20130124
| New | P0E64 | Battery Charger Enable Circuit Range/Performance | 20130124
| New | P0E65 | Battery Charger Control Circuit/Open | 20130124
| New | P0E66 | Battery Charger Control Circuit Low | 20130124
| New | P0E67 | Battery Charger Control Circuit High | 20130124
| New | P0E68 | Battery Charger Control Circuit Range/Performance | 20130124
| Revised | P25A2 | Brake System Control Module "A" Requested MIL Illumination | 20130124
| New | P25C9 | Brake System Control Module "B" Requested MIL Illumination | 20130124
| New | P0E72 | Control Pilot Signal Low Frequency | 20130124
| New | P0E73 | Control Pilot Signal High Frequency | 20130124
| New | P25D6 | Exhaust Heat Exchanger Exhaust Bypass Valve Position Sensor Stop Performance | 20130124
| New | P25CA | Intake Camshaft Actuator Park Lock Control Circuit/Open Bank 1 | 20130124
| New | P25CB | Intake Camshaft Actuator Park Lock Control Circuit Low Bank 1 | 20130124
| New | P25CC | Intake Camshaft Actuator Park Lock Control Circuit High Bank 1 | 20130124
| New | P25CD | Intake Camshaft Actuator Park Lock Control Circuit/Open Bank 2 | 20130124
| New | P25CE | Intake Camshaft Actuator Park Lock Control Circuit Low Bank 2 | 20130124
| New | P25CF | Intake Camshaft Actuator Park Lock Control Circuit High Bank 2 | 20130124
Manf Specific | Denied |  | Internal Control Module Speed Signal A/D Processing Performance | 20130124
Manf Specific | Denied |  | Turbocharger Boost Imbalance | 20130124
J1979 PID 009F | Denied | P0300 | Random Misfire Detected, Fuel System A | 20130124-2
J1979 PID 009F | Denied | P0301 | Cylinder 1 Misfire Detected, Fuel System A | 20130124-2
J1979 PID 009F | Denied | P0302 | Cylinder 2 Misfire Detected, Fuel System A | 20130124-2
J1979 PID 009F | Denied | P0303 | Cylinder 3 Misfire Detected, Fuel System A | 20130124-2
J1979 PID 009F | Denied | P0304 | Cylinder 4 Misfire Detected, Fuel System A | 20130124-2
J1979 PID 009F | Denied | P0305 | Cylinder 5 Misfire Detected, Fuel System A | 20130124-2
J1979 PID 009F | Denied | P0306 | Cylinder 6 Misfire Detected, Fuel System A | 20130124-2
J1979 PID 009F | Denied | P0307 | Cylinder 7 Misfire Detected, Fuel System A | 20130124-2
J1979 PID 009F | Denied | P0308 | Cylinder 8 Misfire Detected, Fuel System A | 20130124-2
J1979 PID 009F | Denied | P0309 | Cylinder 9 Misfire Detected, Fuel System A | 20130124-2
J1979 PID 009F | Denied | P0310 | Cylinder 10 Misfire Detected, Fuel System A | 20130124-2
J1979 PID 009F | Denied | P0311 | Cylinder 11 Misfire Detected, Fuel System A | 20130124-2
J1979 PID 009F | Denied | P0312 | Cylinder 12 Misfire Detected, Fuel System A | 20130124-2
J1979 PID 009F | Denied | P0313 | Misfire Detected With Low Fuel, Fuel System A | 20130124-2
J1979 PID 009F | Denied | P0314 | Single Cylinder Misfire (Cylinder not Specified), Fuel System A | 20130124-2
J1979 PID 009F | Denied | P0316 | Misfire Detected On Startup (First 1000 Revolutions), Fuel System A | 20130124-2
J1979 PID 009F | Denied | P0363 | Misfire Detected, Fuel System A - Fueling Disabled | 20130124-2
J1979 PID 009F | Denied | P03EF | Misfire Detected, Fuel System B - Fueling Disabled | 20130124-2
J1979 PID 009F | Denied | P03F0 | Random Misfire Detected, System B | 20130124-2
J1979 PID 009F | Denied | P03F1 | Cylinder 1 Misfire Detected, Fuel System B | 20130124-2
J1979 PID 009F | Denied | P03F2 | Cylinder 2 Misfire Detected, Fuel System B | 20130124-2
J1979 PID 009F | Denied | P03F3 | Cylinder 3 Misfire Detected, Fuel System B | 20130124-2
J1979 PID 009F | Denied | P03F4 | Cylinder 4 Misfire Detected, Fuel System B | 20130124-2
J1979 PID 009F | Denied | P03F5 | Cylinder 5 Misfire Detected, Fuel System B | 20130124-2
J1979 PID 009F | Denied | P03F6 | Cylinder 6 Misfire Detected, Fuel System B | 20130124-2
J1979 PID 009F | Denied | P03F7 | Cylinder 7 Misfire Detected, Fuel System B | 20130124-2
J1979 PID 009F | Denied | P03F8 | Cylinder 8 Misfire Detected, Fuel System B | 20130124-2
J1979 PID 009F | Denied | P03F9 | Cylinder 9 Misfire Detected, Fuel System B | 20130124-2
J1979 PID 009F | Denied | P03FA | Cylinder 10 Misfire Detected, Fuel System B | 20130124-2
J1979 PID 009F | Denied | P03FB | Cylinder 11 Misfire Detected, Fuel System B | 20130124-2
J1979 PID 009F | Denied | P03FC | Cylinder 12 Misfire Detected, Fuel System B | 20130124-2
J1979 PID 009F | Denied | P03FD | Misfire Detected With Low Fuel, Fuel System B | 20130124-2
J1979 PID 009F | Denied | P03FE | Single Cylinder Misfire (Cylinder not Specified), Fuel System B | 20130124-2
J1979 PID 009F | Denied | P03FF | Misfire Detected On Startup (First 1000 Revolutions), Fuel System B | 20130124-2
| Revised | U0129 | Lost Communication with Brake System Control Module "A"
| Revised | U0418 | Invalid Data Received from Brake System Control Module "A"
| New | P25D0 | Exhaust Camshaft Actuator Park Lock Control Circuit/Open Bank 1
| New | P25D1 | Exhaust Camshaft Actuator Park Lock Control Circuit Low Bank 1
| New | P25D2 | Exhaust Camshaft Actuator Park Lock Control Circuit High Bank 1
| New | P25D3 | Exhaust Camshaft Actuator Park Lock Control Circuit/Open Bank 2
| New | P25D4 | Exhaust Camshaft Actuator Park Lock Control Circuit Low Bank 2
| New | P25D5 | Exhaust Camshaft Actuator Park Lock Control Circuit High Bank 2
| Revised | P225C | NOx Sensor Performance - Signal Biased/Stuck High Bank 1 Sensor 1
| Revised | P225D | NOx Sensor Performance - Signal Biased/Stuck Low Bank 1 Sensor 1
| Revised | P225E | NOx Sensor Performance - Signal Biased/Stuck High Bank 1 Sensor 2
| Revised | P225F | NOx Sensor Performance - Signal Biased/Stuck Low Bank 1 Sensor 2
| New | P0E71 | Generator Torque Delivered Performance
| New | P0E4E | Engine Failed to Crank
| New | P088E | Planetary Gear Set Failure
| New | P0E4F | Motor Electronics Coolant Pump "A" Control Circuit Intermittent/Erratic
| New | P0E50 | Motor Electronics Coolant Pump "B" Control Circuit Intermittent/Erratic
| New | P0E51 | DC/DC Converter Current Sensor Circuit
| New | P0E52 | DC/DC Converter Current Sensor Circuit Range/Performance
| New | P0E53 | DC/DC Converter Current Sensor Circuit Low
| New | P0E54 | DC/DC Converter Current Sensor Circuit High
| New | P0E55 | DC/DC Converter Current Sensor Circuit Intermittent/Erratic
| New | P0E56 | DC/DC Converter Input Voltage Too Low
| New | P0E57 | DC/DC Converter Input Voltage Too High
| New | P0E58 | DC/DC Converter Temperature Sensor "C" Circuit
| New | P0E59 | DC/DC Converter Temperature Sensor "C" Circuit Range/Performance
| New | P0E5A | DC/DC Converter Temperature Sensor "C" Circuit Low
| New | P0E5B | DC/DC Converter Temperature Sensor "C" Circuit High
| New | P0E5C | DC/DC Converter Temperature Sensor "C" Circuit Intermittent/Erratic
| New | P0E69 | Control Pilot Indicator Control Circuit Range/Performance
| New | P0E5D | DC/DC Converter Enable Circuit intermittent/Erratic
Need Info | Need Info | P0Exx | DC/DC Converter Output Driver Performance

## Requests Mar 2013 (hidden)
Comment | Action | DTC Number | Name Request | Request
| New | C0551 | Longitudinal Acceleration Sensor Circuit/Open | 20130321
| New | C0552 | Longitudinal Acceleration Sensor Range/Performance | 20130321
| New | C0553 | Longitudinal Acceleration Sensor Circuit Low | 20130321
| New | C0554 | Longitudinal Acceleration Sensor Circuit High | 20130321
| New | C0555 | Left Front Wheel Speed Sensor Incorrect Component Installed | 20130321 BG
| New | C0556 | Right Front Wheel Speed Sensor Incorrect Component Installed | 20130321 BG
| New | C0557 | Left Rear Wheel Speed Sensor Incorrect Component Installed | 20130321 BG
| New | C0558 | Right Rear Wheel Speed Sensor Incorrect Component Installed | 20130321 BG
| New | C0559 | Power Steering Control Module Range/Performance – Rear | 20130321 BG
| New | C055A | ABS Pump Motor Supply Voltage High | 20130321 BG
| New | C055B | ABS Pump Motor Supply Voltage Low | 20130321 BG
| New | C055C | ABS Valves Supply Voltage Circuit/Open | 20130321 BG
| New | C055D | Secondary Brake Circuit Hydraulic Leak | 20130321 BG
| New | C055E | Primary Brake Circuit Hydraulic Leak | 20130321 BG
| New | C055F | BSCM/EBBC Hydraulic Unit Performance | 20130321 BG
| New | C0560 | Brake Pressure Sensor Missing Calibration | 20130321 BG
| New | C0561 | Vacuum Sensor "A/B" Correlation | 20130321 BG
| New | C0562 | Brake Pedal Position Sensor Supply Voltage Circuit/Open | 20130321 BG
Use P050F | Denied | Denied | Braking System Vacuum System failure | 20130321 BG
| Revised | P019E | Alternative Fuel Tank "A" Pressure Sensor Circuit | 20130315 V
| Revised | P019F | Alternative Fuel Tank "A" Pressure Sensor Range/Performance | 20130315 V
| Revised | P01A0 | Alternative Fuel Tank "A" Pressure Sensor Circuit Low | 20130315 V
| Revised | P01A1 | Alternative Fuel Tank "A" Pressure Sensor Circuit High | 20130315 V
| Revised | P01A2 | Alternative Fuel Tank "A" Pressure Sensor Circuit Intermittent/Erratic
| Revised | P01AF | Alternative Fuel Tank "A" Level Sensor Circuit | 20130315 V
| Revised | P01B0 | Alternative Fuel Tank "A" Level Sensor Range/Performance | 20130315 V
| Revised | P01B1 | Alternative Fuel Tank "A" Level Sensor Circuit Low | 20130315 V
| Revised | P01B2 | Alternative Fuel Tank "A" Level Sensor Circuit High | 20130315 V
| Revised | P01B3 | Alternative Fuel Tank "A" Level Sensor Circuit Intermittent/Erratic | 20130315 V
| New | P05F9 | Stop-Start Status Signal Circuit
| New | P05FA | Stop-Start Status Signal Circuit Low
| New | P05FB | Stop-Start Status Signal Circuit High
| New | P05FF | Brake Pressure Sensor / Brake Pedal Position Sensor Correlation | 20130321 BG
| Revised | P077A | Output Shaft Speed Sensor Circuit - Loss of Direction Signal
| Revised | P077B | Output Shaft Speed Sensor Circuit - Direction Error
| Revised | P077C | Output Shaft Speed Sensor Circuit Low | 20130321
| Revised | P077D | Output Shaft Speed Sensor Circuit High | 20130321
| New | P07FE | Stuck In Gear - Not Specified | 20130322
| New | P0E74 | Hybrid/EV Battery Voltage Internal Isolation Fault | 20130308
Fast Pass | New | P25D7 | Fuel Level Sensor "C" Circuit | 20130212
Fast Pass | New | P25D8 | Fuel Level Sensor "C" Performance | 20130212
Fast Pass | New | P25D9 | Fuel Level Sensor "C" Circuit Low | 20130212
Fast Pass | New | P25DA | Fuel Level Sensor "C" Circuit High | 20130212
Fast Pass | New | P25DB | Fuel Level Sensor "C" Circuit Intermittent | 20130212
Fast Pass | New | P25DC | Fuel Level Sensor "C" Stuck | 20130212
| New | P25DD | "A" Camshaft Position - Stuck In Locked Position Bank 1 | 20130321
| New | P25DE | "A" Camshaft Position - Unable to Achieve Locked Position Bank 1 | 20130321
| New | P25DF | "A" Camshaft Position Control Performance Bank 1 | 20130321
| New | P25E0 | "A" Camshaft Position - Stuck In Locked Position Bank 2 | 20130321
| New | P25E1 | "A" Camshaft Position - Unable to Achieve Locked Position Bank 2 | 20130321
| New | P25E2 | "A" Camshaft Position Control Performance Bank 2 | 20130321
| New | P25E3 | "B" Camshaft Position - Stuck In Locked Position Bank 1 | 20130321
| New | P25E4 | "B" Camshaft Position - Unable to Achieve Locked Position Bank 1 | 20130321
| New | P25E5 | "B" Camshaft Position Control Performance Bank 1 | 20130321
| New | P25E6 | "B" Camshaft Position - Stuck In Locked Position Bank 2 | 20130321
| New | P25E7 | "B" Camshaft Position - Unable to Achieve Locked Position Bank 2 | 20130321
| New | P25E8 | "B" Camshaft Position Control Performance Bank 2 | 20130321
Fast Pass | New | P2A38 | O2 Sensor Positive Current Control Circuit/Open Bank 1 Sensor 3 | 20130215
Fast Pass | New | P2A39 | O2 Sensor Positive Current Control Circuit Low Bank 1 Sensor 3 | 20130215
Fast Pass | New | P2A3A | O2 Sensor Positive Current Control Circuit High Bank 1 Sensor 3 | 20130215
Fast Pass | New | P2A3B | O2 Sensor Negative Current Control Circuit/Open Bank 1 Sensor 3 | 20130215
Fast Pass | New | P2A3C | O2 Sensor Negative Current Control Circuit Low Bank 1 Sensor 3 | 20130215
Fast Pass | New | P2A3D | O2 Sensor Negative Current Control Circuit High Bank 1 Sensor 3 | 20130215
| New | P2A3E | Alternative Fuel Delivery Error | 20130315 V
| New | P2A3F | Excessive Time to Enter Alternative Fuel Control
| New | P2A40 | Alternative Fuel System - Injector Leakage to Rail Detected
| New | P2A41 | Alternative Fuel Tank "B" Pressure Sensor Circuit
| New | P2A42 | Alternative Fuel Tank "B" Pressure Sensor Range/Performance
| New | P2A43 | Alternative Fuel Tank "B" Pressure Sensor Circuit Low
| New | P2A44 | Alternative Fuel Tank "B" Pressure Sensor Circuit High
| New | P2A45 | Alternative Fuel Tank "B" Pressure Sensor Circuit Intermittent/Erratic
| New | P2A46 | Alternative Fuel Tank "C" Pressure Sensor Circuit
| New | P2A47 | Alternative Fuel Tank "C" Pressure Sensor Range/Performance
| New | P2A48 | Alternative Fuel Tank "C" Pressure Sensor Circuit Low
| New | P2A49 | Alternative Fuel Tank "C" Pressure Sensor Circuit High
| New | P2A4A | Alternative Fuel Tank "C" Pressure Sensor Circuit Intermittent/Erratic
| New | P2A4B | Alternative Fuel Temperature Sensor Circuit
| New | P2A4C | Alternative Fuel Temperature Sensor Range/Performance
| New | P2A4D | Alternative Fuel Temperature Sensor Circuit Low
| New | P2A4E | Alternative Fuel Temperature Sensor Circuit High
| New | P2A4F | Alternative Fuel Temperature Sensor Circuit Intermittent/Erratic
| New | P2A50 | Alternative Fuel Vaporizer "A" Outlet Temperature Sensor Circuit
| New | P2A51 | Alternative Fuel Vaporizer "A" Outlet Temperature Sensor Range/Performance
| New | P2A52 | Alternative Fuel Vaporizer "A" Outlet Temperature Sensor Circuit Low
| New | P2A53 | Alternative Fuel Vaporizer "A" Outlet Temperature Sensor Circuit High
| New | P2A54 | Alternative Fuel Vaporizer "A" Outlet Temperature Sensor Circuit Intermittent/Erratic
| New | P2A55 | Alternative Fuel Vaporizer "B" Outlet Temperature Sensor Circuit
| New | P2A56 | Alternative Fuel Vaporizer "B" Outlet Temperature Sensor Range/Performance
| New | P2A57 | Alternative Fuel Vaporizer "B" Outlet Temperature Sensor Circuit Low
| New | P2A58 | Alternative Fuel Vaporizer "B" Outlet Temperature Sensor Circuit High
| New | P2A59 | Alternative Fuel Vaporizer "B" Outlet Temperature Sensor Circuit Intermittent/Erratic
| New | P2A5A | Alternative Fuel Vaporizer "C" Outlet Temperature Sensor Circuit
| New | P2A5B | Alternative Fuel Vaporizer "C" Outlet Temperature Sensor Range/Performance
| New | P2A5C | Alternative Fuel Vaporizer "C" Outlet Temperature Sensor Circuit Low
| New | P2A5D | Alternative Fuel Vaporizer "C" Outlet Temperature Sensor Circuit High
| New | P2A5E | Alternative Fuel Vaporizer "C" Outlet Temperature Sensor Circuit Intermittent/Erratic
| New | P2A5F | Alternative Fuel Tank "B" Level Sensor Circuit
| New | P2A60 | Alternative Fuel Tank "B" Level Sensor Range/Performance
| New | P2A61 | Alternative Fuel Tank "B" Level Sensor Circuit Low
| New | P2A62 | Alternative Fuel Tank "B" Level Sensor Circuit High
| New | P2A63 | Alternative Fuel Tank "B" Level Sensor Circuit Intermittent/Erratic
| New | P2A64 | Alternative Fuel Tank "C" Level Sensor Circuit
| New | P2A65 | Alternative Fuel Tank "C" Level Sensor Range/Performance
| New | P2A66 | Alternative Fuel Tank "C" Level Sensor Circuit Low
| New | P2A67 | Alternative Fuel Tank "C" Level Sensor Circuit High
| New | P2A68 | Alternative Fuel Tank "C" Level Sensor Circuit Intermittent/Erratic
| New | P2A69 | Alternative Fuel Rail Pressure Regulator Inlet Pressure Sensor Circuit
| New | P2A6A | Alternative Fuel Rail Pressure Regulator Inlet Pressure Sensor Range/Performance
| New | P2A6B | Alternative Fuel Rail Pressure Regulator Inlet Pressure Sensor Circuit Low
| New | P2A6C | Alternative Fuel Rail Pressure Regulator Inlet Pressure Sensor Circuit High
| New | P2A6D | Alternative Fuel Rail Pressure Regulator Inlet Pressure Sensor Circuit Intermittent/Erratic
| New | P2A6E | Alternative Fuel Rail Pressure Regulator Inlet Pressure Too Low
| New | P2A6F | Alternative Fuel Rail Pressure Regulator Inlet Pressure Too High
| New | P2A70 | Alternative Fuel Hydraulic Fuel Pump Select Valve Control Circuit
| New | P2A71 | Alternative Fuel Hydraulic Fuel Pump Select Valve Control Range/Performance
| New | P2A72 | Alternative Fuel Hydraulic Fuel Pump Select Valve Control Circuit Low
| New | P2A73 | Alternative Fuel Hydraulic Fuel Pump Select Valve Control Circuit High
| New | P2A74 | Alternative Fuel Hydraulic Fuel Pump Select Valve Control Circuit Intermittent/Erratic
| New | P2A75 | Alternative Fuel Hydraulic Pump Pressure Sensor Circuit
| New | P2A76 | Alternative Fuel Hydraulic Pump Pressure Sensor Range/Performance
| New | P2A77 | Alternative Fuel Hydraulic Pump Pressure Sensor Circuit Low
| New | P2A78 | Alternative Fuel Hydraulic Pump Pressure Sensor Circuit High
| New | P2A79 | Alternative Fuel Hydraulic Pump Pressure Sensor Circuit Intermittent/Erratic
| New | P2A7A | Alternative Fuel Hydraulic Pressure Sensor Circuit
| New | P2A7B | Alternative Fuel Hydraulic Pressure Sensor Range/Performance
| New | P2A7C | Alternative Fuel Hydraulic Pressure Sensor Circuit Low
| New | P2A7D | Alternative Fuel Hydraulic Pressure Sensor Circuit High
| New | P2A7E | Alternative Fuel Hydraulic Pressure Sensor Circuit Intermitttent/Erratic
| New | P2A7F | Alternative Fuel Pump "A" Compression Stroke Valve Control Circuit/Open
| New | P2A80 | Alternative Fuel Pump "A" Compression Stroke Valve Control Circuit Range/Performance
| New | P2A81 | Alternative Fuel Pump "A" Compression Stroke Valve Control Circuit Low
| New | P2A82 | Alternative Fuel Pump "A" Compression Stroke Valve Control Circuit High
| New | P2A83 | Alternative Fuel Pump "B" Compression Stroke Valve Control Circuit/Open
| New | P2A84 | Alternative Fuel Pump "B" Compression Stroke Valve Control Circuit Range/Performance
| New | P2A85 | Alternative Fuel Pump "B" Compression Stroke Valve Control Circuit Low
| New | P2A86 | Alternative Fuel Pump "B" Compression Stroke Valve Control Circuit High
| New | P2A87 | Alternative Fuel Pump "C" Compression Stroke Valve Control Circuit/Open
| New | P2A88 | Alternative Fuel Pump "C" Compression Stroke Valve Control Circuit Range/Performance
| New | P2A89 | Alternative Fuel Pump "C" Compression Stroke Valve Control Circuit Low
| New | P2A8A | Alternative Fuel Pump "C" Compression Stroke Valve Control Circuit High
| New | P2A8B | Alternative Fuel Vaporizer "A" Performance
| New | P2A8C | Alternative Fuel Vaporizer "B" Performance
| New | P2A8D | Alternative Fuel Vaporizer "C" Performance
| New | P2A8E | Alternative Fuel Pump "A" Performance
| New | P2A8F | Alternative Fuel Pump "B" Performance
| New | P2A90 | Alternative Fuel Pump "C" Performance
| New | P2A91 | Alternative Fuel Tank Select Valve "A" Control Circuit/Open
| New | P2A92 | Alternative Fuel Tank Select Valve "A" Control Performance
| New | P2A93 | Alternative Fuel Tank Select Valve "A" Control Circuit Low
| New | P2A94 | Alternative Fuel Tank Select Valve "A" Control Circuit High
| New | P2A95 | Alternative Fuel Tank Select Valve "B" Control Circuit/Open
| New | P2A96 | Alternative Fuel Tank Select Valve "B" Control Circuit Performance
| New | P2A97 | Alternative Fuel Tank Select Valve "B" Control Circuit Low
| New | P2A98 | Alternative Fuel Tank Select Valve "B" Control Circuit High
| New | P2A99 | Alternative Fuel Tank Select Valve "C" Control Circuit/Open
| New | P2A9A | Alternative Fuel Tank Select Valve "C" Control Circuit Performance
| New | P2A9B | Alternative Fuel Tank Select Valve "C" Control Circuit Low
| New | P2A9C | Alternative Fuel Tank Select Valve "C" Control Circuit High
| New | P2A9D | Alternative Fuel High Pressure System Small Leak
| NEW | P2BA6 | NOx Exceedance - SCR NOx Catalyst Performance
| Denied | PXXXX | Power Steering Control Module – Rear, failure | 20130321 BG
ManfSpec | Denied | PXXXX | EGR Temperature Sensor 1 – Intake Air Temperature 1 Correlation | 20130322
ManfSpec | Denied | PXXXX | EGR Temperature Sensor 1 – Intake Air Temperature 2 Correlation | 20130322
ManfSpec | Denied | PXXXX | EGR Temperature Sensor 2 – Intake Air Temperature 1 Correlation | 20130322
ManfSpec | Denied | PXXXX | EGR Temperature Sensor 2 – Intake Air Temperature 2 Correlation | 20130322
Large Task | Deffered | PXXXX | NOx Sensor 1 O2 Reference Voltage Circuit | 20130322
Large Task | Deffered | PXXXX | NOx Sensor 1 O2 Reference Voltage Circuit Low | 20130322
Large Task | Deffered | PXXXX | NOx Sensor 1 O2 Reference Voltage Circuit High | 20130322
Large Task | Deffered | PXXXX | NOx Sensor 1 O2 Signal Circuit | 20130322
Large Task | Deffered | PXXXX | NOx Sensor 1 O2 Signal Circuit Low | 20130322
Large Task | Deffered | PXXXX | NOx Sensor 1 O2 Signal Circuit High | 20130322
Large Task | Deffered | PXXXX | NOx Sensor 1 O2 Pump Current Control Circuit | 20130322
Large Task | Deffered | PXXXX | NOx Sensor 1 O2 Pump Current Control Circuit Low | 20130322
Large Task | Deffered | PXXXX | NOx Sensor 1 O2 Pump Current Control Circuit High | 20130322
Large Task | Deffered | PXXXX | NOx Sensor 1 O2 Low Reference Circuit | 20130322
Large Task | Deffered | PXXXX | NOx Sensor 1 O2 Low Reference Circuit Low | 20130322
Large Task | Deffered | PXXXX | NOx Sensor 1 O2 Low Reference Circuit High | 20130322
Large Task | Deffered | PXXXX | NOx Sensor 2 O2 Reference Voltage Circuit | 20130322
Large Task | Deffered | PXXXX | NOx Sensor 2 O2 Reference Voltage Circuit Low | 20130322
Large Task | Deffered | PXXXX | NOx Sensor 2 O2 Reference Voltage Circuit High | 20130322
Large Task | Deffered | PXXXX | NOx Sensor 2 O2 Signal Circuit | 20130322
Large Task | Deffered | PXXXX | NOx Sensor 2 O2 Signal Circuit Low | 20130322
Large Task | Deffered | PXXXX | NOx Sensor 2 O2 Signal Circuit High | 20130322
Large Task | Deffered | PXXXX | NOx Sensor 2 O2 Pump Current Control Circuit | 20130322
Large Task | Deffered | PXXXX | NOx Sensor 2 O2 Pump Current Control Circuit Low | 20130322
Large Task | Deffered | PXXXX | NOx Sensor 2 O2 Pump Current Control Circuit High | 20130322
Large Task | Deffered | PXXXX | NOx Sensor 2 O2 Low Reference Circuit | 20130322
Large Task | Deffered | PXXXX | NOx Sensor 2 O2 Low Reference Circuit Low | 20130322
Large Task | Deffered | PXXXX | NOx Sensor 2 O2 Low Reference Circuit High | 20130322
| Revised | U0287 | Lost Communication With Transmission Fluid Pump Module "A"
| New | U028A | Lost Communication With Transmission Fluid Pump Module "B" | 20130307
| New | U02A7 | Lost Communication with Engine Sound Control "A" | 20130322
| New | U02A8 | Lost Communication with Engine Sound Control "B" | 20130322
| Revised | U0318 | Software Incompatibility With Brake System Control Module "A" | 20130321 BG
| New | U031C | Software Incompatibility With Brake System Control Module "B" | 20130321 BG
| New | U033A | Software Incompatibility With Hybrid/EV Battery Interface Control Module "A" | 20130227
| New | U033B | Software Incompatibility With Hybrid/EV Battery Interface Control Module "B" | 20130227
| New | U033C | Software Incompatibility With Hybrid/EV Battery Interface Control Module "C" | 20130227
| New | U033D | Software Incompatibility With Hybrid/EV Battery Interface Control Module "D" | 20130227
| New | U033E | Software Incompatibility With Hybrid/EV Battery Interface Control Module "E" | 20130227
| New | U033F | Software Incompatibility With Hybrid/EV Battery Interface Control Module "F" | 20130227
| New | U0340 | Software Incompatibility With Hybrid/EV Battery Interface Control Module "G" | 20130227
| New | U0341 | Software Incompatibility With Hybrid/EV Battery Interface Control Module "H" | 20130227
| New | U0342 | Software Incompatibility With Hybrid/EV Battery Interface Control Module "I" | 20130227
| New | U0343 | Software Incompatibility With Hybrid/EV Battery Interface Control Module "J" | 20130227
| New | U0344 | Software Incompatibility With Hybrid/EV Battery Interface Control Module "K" | 20130227
| New | U0345 | Software Incompatibility With Hybrid/EV Battery Interface Control Module "L" | 20130227
| New | U0346 | Software Incompatibility With Hybrid/EV Battery Interface Control Module "M" | 20130227
| New | U0347 | Software Incompatibility With Hybrid/EV Battery Interface Control Module "N" | 20130227
| New | U0348 | Software Incompatibility With Hybrid/EV Battery Interface Control Module "O" | 20130227
| New | U0349 | Software Incompatibility With Hybrid/EV Battery Interface Control Module "P" | 20130227
| Revised | U0588 | Invalid Data Received From Transmission Fluid Pump Module "A" | U0287 | Lost Communication With Transmission Fluid Pump Module "A" | U0287 | Lost Communication With Transmission Fluid Pump Module "A" | U0287 | Lost Communication With Transmission Fluid Pump Module "A" | U0287 | Lost Communication With Transmission Fluid Pump Module "A" | U0287 | Lost Communication With Transmission Fluid Pump Module "A" | U0287 | Lost Communication With Transmission Fluid Pump Module "A" | U0287 | Lost Communication With Transmission Fluid Pump Module "A" | U0287 | Lost Communication With Transmission Fluid Pump Module "A" | U0287 | Lost Communication With Transmission Fluid Pump Module "A" | U0287 | Lost Communication With Transmission Fluid Pump Module "A" | U0287 | Lost Communication With Transmission Fluid Pump Module "A" | U0287 | Lost Communication With Transmission Fluid Pump Module "A" | U0287 | Lost Communication With Transmission Fluid Pump Module "A" | U0287 | Lost Communication With Transmission Fluid Pump Module "A" | U0287 | Lost Communication With Transmission Fluid Pump Module "A" | U0287 | Lost Communication With Transmission Fluid Pump Module "A" | U0287 | Lost Communication With Transmission Fluid Pump Module "A" | U0287 | Lost Communication With Transmission Fluid Pump Module "A" | U0287 | Lost Communication With Transmission Fluid Pump Module "A" | U0287 | Lost Communication With Transmission Fluid Pump Module "A" | U0287 | Lost Communication With Transmission Fluid Pump Module "A" | U0287 | Lost Communication With Transmission Fluid Pump Module "A" | U0287 | Lost Communication With Transmission Fluid Pump Module "A" | U0287 | Lost Communication With Transmission Fluid Pump Module "A" | U0287 | Lost Communication With Transmission Fluid Pump Module "A" | U0287 | Lost Communication With Transmission Fluid Pump Module "A" | U0287 | Lost Communication With Transmission Fluid Pump Module "A" | U0287 | Lost Communication With Transmission Fluid Pump Module "A" | U0287 | Lost Communication With Transmission Fluid Pump Module "A" | U0287 | Lost Communication With Transmission Fluid Pump Module "A" | U0287 | Lost Communication With Transmission Fluid Pump Module "A" | U0287 | Lost Communication With Transmission Fluid Pump Module "A" | U0287 | Lost Communication With Transmission Fluid Pump Module "A" | U0287 | Lost Communication With Transmission Fluid Pump Module "A" | U0287 | Lost Communication With Transmission Fluid Pump Module "A" | U0287 | Lost Communication With Transmission Fluid Pump Module "A" | U0287 | Lost Communication With Transmission Fluid Pump Module "A" | U0287 | Lost Communication With Transmission Fluid Pump Module "A" | U0287 | Lost Communication With Transmission Fluid Pump Module "A" | U0287 | Lost Communication With Transmission Fluid Pump Module "A" | U0287 | Lost Communication With Transmission Fluid Pump Module "A" | U0287 | Lost Communication With Transmission Fluid Pump Module "A" | U0287 | Lost Communication With Transmission Fluid Pump Module "A" | U0287 | Lost Communication With Transmission Fluid Pump Module "A" | U0287 | Lost Communication With Transmission Fluid Pump Module "A" | U0287 | Lost Communication With Transmission Fluid Pump Module "A" | U0287 | Lost Communication With Transmission Fluid Pump Module "A" | U0287 | Lost Communication With Transmission Fluid Pump Module "A" | U0287 | Lost Communication With Transmission Fluid Pump Module "A" | U0287 | Lost Communication With Transmission Fluid Pump Module "A" | U0287 | Lost Communication With Transmission Fluid Pump Module "A" | U0287 | Lost Communication With Transmission Fluid Pump Module "A" | U0287 | Lost Communication With Transmission Fluid Pump Module "A" | U0287 | Lost Communication With Transmission Fluid Pump Module "A" | U0287 | Lost Communication With Transmission Fluid Pump Module "A" | U0287 | Lost Communication With Transmission Fluid Pump Module "A" | U0287 | Lost Communication With Transmission Fluid Pump Module "A" | U0287 | Lost Communication With Transmission Fluid Pump Module "A" | U0287 | Lost Communication With Transmission Fluid Pump Module "A" | U0287 | Lost Communication With Transmission Fluid Pump Module "A" | U0287 | Lost Communication With Transmission Fluid Pump Module "A" | U0287 | Lost Communication With Transmission Fluid Pump Module "A" | U0287 | Lost Communication With Transmission Fluid Pump Module "A" | U0287 | Lost Communication With Transmission Fluid Pump Module "A" | U0287 | Lost Communication With Transmission Fluid Pump Module "A" | U0287 | Lost Communication With Transmission Fluid Pump Module "A" | U0287 | Lost Communication With Transmission Fluid Pump Module "A" | U0287 | Lost Communication With Transmission Fluid Pump Module "A" | U0287 | Lost Communication With Transmission Fluid Pump Module "A" | U0287 | Lost Communication With Transmission Fluid Pump Module "A" | U0287 | Lost Communication With Transmission Fluid Pump Module "A" | U0287 | Lost Communication With Transmission Fluid Pump Module "A" | U0287 | Lost Communication With Transmission Fluid Pump Module "A" | U0287 | Lost Communication With Transmission Fluid Pump Module "A" | U0287 | Lost Communication With Transmission Fluid Pump Module "A" | U0287 | Lost Communication With Transmission Fluid Pump Module "A" | U0287 | Lost Communication With Transmission Fluid Pump Module "A" | U0287 | Lost Communication With Transmission Fluid Pump Module "A" | U0287 | Lost Communication With Transmission Fluid Pump Module "A" | U0287 | Lost Communication With Transmission Fluid Pump Module "A" | U0287 | Lost Communication With Transmission Fluid Pump Module "A" | U0287 | Lost Communication With Transmission Fluid Pump Module "A" | U0287 | Lost Communication With Transmission Fluid Pump Module "A" | U0287 | Lost Communication With Transmission Fluid Pump Module "A" | U0287 | Lost Communication With Transmission Fluid Pump Module "A" | U0287 | Lost Communication With Transmission Fluid Pump Module "A" | U0287 | Lost Communication With Transmission Fluid Pump Module "A" | U0287 | Lost Communication With Transmission Fluid Pump Module "A" | U0287 | Lost Communication With Transmission Fluid Pump Module "A" | U0287 | Lost Communication With Transmission Fluid Pump Module "A" | U0287 | Lost Communication With Transmission Fluid Pump Module "A" | U0287 | Lost Communication With Transmission Fluid Pump Module "A" | U0287 | Lost Communication With Transmission Fluid Pump Module "A" | U0287 | Lost Communication With Transmission Fluid Pump Module "A" | U0287 | Lost Communication With Transmission Fluid Pump Module "A" | U0287 | Lost Communication With Transmission Fluid Pump Module "A" | U0287 | Lost Communication With Transmission Fluid Pump Module "A" | U0287 | Lost Communication With Transmission Fluid Pump Module "A" | U0287 | Lost Communication With Transmission Fluid Pump Module "A" | U0287 | Lost Communication With Transmission Fluid Pump Module "A" | U0287 | Lost Communication With Transmission Fluid Pump Module "A" | U0287 | Lost Communication With Transmission Fluid Pump Module "A" | U0287 | Lost Communication With Transmission Fluid Pump Module "A" | U0287 | Lost Communication With Transmission Fluid Pump Module "A" | U0287 | Lost Communication With Transmission Fluid Pump Module "A" | U0287 | Lost Communication With Transmission Fluid Pump Module "A" | U0287 | Lost Communication With Transmission Fluid Pump Module "A" | U0287 | Lost Communication With Transmission Fluid Pump Module "A" | U0287 | Lost Communication With Transmission Fluid Pump Module "A" | U0287 | Lost Communication With Transmission Fluid Pump Module "A" | U0287 | Lost Communication With Transmission Fluid Pump Module "A" | U0287 | Lost Communication With Transmission Fluid Pump Module "A" | U0287 | Lost Communication With Transmission Fluid Pump Module "A" | U0287 | Lost Communication With Transmission Fluid Pump Module "A" | U0287 | Lost Communication With Transmission Fluid Pump Module "A" | U0287 | Lost Communication With Transmission Fluid Pump Module "A" | U0287 | Lost Communication With Transmission Fluid Pump Module "A" | U0287 | Lost Communication With Transmission Fluid Pump Module "A" | U0287 | Lost Communication With Transmission Fluid Pump Module "A" | U0287 | Lost Communication With Transmission Fluid Pump Module "A" | U0287 | Lost Communication With Transmission Fluid Pump Module "A" | U0287 | Lost Communication With Transmission Fluid Pump Module "A" | U0287 | Lost Communication With Transmission Fluid Pump Module "A" | U0287 | Lost Communication With Transmission Fluid Pump Module "A" | U0287 | Lost Communication With Transmission Fluid Pump Module "A" | U0287 | Lost Communication With Transmission Fluid Pump Module "A"
| New | U058B | Invalid Data Received From Transmission Fluid Pump Module "B" | 20130307
Need Info | Denied |  | Generic Stuck Gear DTCs A & B? | 20130213
No Action Needed | Discussion |  | 2796 Electric/Auxiliary Transmission Fluid Pump "A" Control Circuit/Open | 20130219
| Discussion |  | 2798 Electric/Auxiliary Transmission Fluid Pump "A" Control Circuit Low | 20130219
| Discussion |  | 2799 Electric/Auxiliary Transmission Fluid Pump "A" Control Circuit High | 20130219
| Need Info |  | EVAP System Pressure Sensor/Switch "C or B2" Circuit (analogous to: P24D5) | 20130315
| Need Info |  | EVAP System Pressure Sensor/Switch "C or B2" Circuit Range/Performance (analogous to: P24D6) | 20130315
| Need Info |  | EVAP System Pressure Sensor/Switch "C or B2" Circuit Low (analogous to: P24D7) | 20130315
| Need Info |  | EVAP System Pressure Sensor/Switch "C or B2" Circuit High (analogous to: P24D8) | 20130315
| Need Info |  | EVAP System Pressure Sensor/Switch "C or B2" Circuit Intermittent (analogous to: P24D9) | 20130315
| Need Info |  | EVAP System High Purge Flow Bank2 (analogous to: P0496) | 20130315
| Need Info |  | Diesel Rail Drain Valve Circuit/Open | 20130315 V
| Need Info |  | Diesel Rail Drain Valve Circuit Low | 20130315 V
| Need Info |  | Diesel Rail Drain Valve Circuit High | 20130315 V
| Need Info |  | Diesel Rail Drain Valve Performance | 20130315 V
Use Existing | Denied |  | Reductant Quality Sensor Component Internal Failure | 20130315 V
Use Existing | Denied |  | Turbocharger/Supercharger Actuator "A" Temperature Low | 20130315 V
Use Existing | Denied |  | Turbocharger/Supercharger Actuator "A" Temperature High | 20130315 V
Info Code? | Need Info |  | Alternative Fuel Consumption Too low | 20130315 V
Info Code? | Need Info |  | Alternative Fuel Consumption Too High | 20130315 V
Info Code? | Need Info |  | Alternative Fuel Tank Empty | 20130315 V
Use Existing | Denied |  | Wheel Speed Sensor Generic Mechanical | 20130321 BG
Use Existing | Denied |  | Wheel Speed Sensor Generic Circuit/Open | 20130321 BG
| Need Info |  | Electric Brake Booster Module Performance | 20130321 BG
| Need Info |  | Brake Blending Actuator Functional Performance | 20130321 BG
| Need Info |  | Regeneration Torque Request/Feedback Correlation | 20130321 BG
ManfSpec | Denied |  | O2 Sensor Exhaust Sample Error Bank 1 Sensor 2 | 20130321 BG
ManfSpec | Denied |  | O2 Sensor Exhaust Sample Error Bank 2 Sensor 2 | 20130321 BG
ManfSpec | Denied |  | O2 Sensor Out of Range During Deceleration Bank 1 Sensor 2 | 20130321 BG
ManfSpec | Denied |  | O2 Sensor Out of Range During Deceleration Bank 2 Sensor 2 | 20130321 BG
| Need Info |  | DC/DC Converter Current Sensor Circuit | 20130321 BG
Need "B" | Need Info |  | DC/DC Converter Current Sensor Circuit Range/Performance | 20130321 BG
Need "B" | Need Info |  | DC/DC Converter Current Sensor Circuit Low | 20130321 BG
Need "B" | Need Info |  | DC/DC Converter Current Sensor Circuit High | 20130321 BG
Need "B" | Need Info |  | DC/DC Converter Current Sensor Circuit Intermittent/Erratic | 20130321 BG
Use Existing | Denied |  | Active Exhaust Valve 1 Circuit Short to Battery | 20130322
Use Existing | Denied |  | Active Exhaust Valve 1 Circuit Short to Ground | 20130322
Use Existing | Denied |  | Active Exhaust Valve 1 Open Circuit | 20130322
Use Existing | Denied |  | Active Exhaust Valve 1 Performance | 20130322
Use Existing | Denied |  | Active Exhaust Valve 2 Circuit Short to Battery | 20130322
Use Existing | Denied |  | Active Exhaust Valve 2 Circuit Short to Ground | 20130322
Use Existing | Denied |  | Active Exhaust Valve 2 Open Circuit | 20130322
Use Existing | Denied |  | Active Exhaust Valve 2 Performance | 20130322
ManfSpec | Denied |  | Gear Shift Selection Switch “A” Circuit High/ Open | 20130322
ManfSpec | Denied |  | Gear Shift Selection Switch “A” Circuit Low | 20130322
ManfSpec | Denied |  | Gear Shift Selection Switch “B” Circuit High/ Open | 20130322
ManfSpec | Denied |  | Gear Shift Selection Switch “B” Circuit Low | 20130322
ManfSpec | Denied |  | Gear Shift Selection Switch “C” Circuit High/ Open | 20130322
ManfSpec | Denied |  | Gear Shift Selection Switch “C” Circuit Low | 20130322
ManfSpec | Denied |  | Gear Shift Selection Switch “D” Circuit High/ Open | 20130322
ManfSpec | Denied |  | Gear Shift Selection Switch “D” Circuit Low | 20130322
ManfSpec | Denied |  | Gear Shift Selection Switch Button Stuck ON | 20130322
ManfSpec | Denied |  | Gear Shift Selection Switch Performance | 20130322
Use Existing | Denied |  | Autostick Paddle Circuit High/ Open | 20130322
Use Existing | Denied |  | Autostick Paddle Circuit Low | 20130322
Use Existing | Denied |  | Autostick Paddle Performance | 20130322
Use Existing | Denied |  | Lost Both Front Wheel Speed Signals | 20130322
| Need Info |  | Exhaust Aftertreatment Fuel Air Purge Valve Stuck Closed | 20130322 | 20121001 | JP
| Need Info |  | Exhaust Aftertreatment Fuel Air Purge Valve Stuck Open | 20130322 | 20121001 | JP
| Need Info |  | Exhaust Aftertreatment Fuel Air Purge Valve | 20130322 | 20121001 | JP
| Need Info |  | Exhaust Aftertreatment Fuel Air Purge Valve Circuit Low | 20130322 | 20121001 | JP